## X86 Setup Menu Baseline
Differences between ARM & X86 | Suggestion | 分析结果 | Setup Items | Setup Items(Byosoft) | Options | Options | Value | Value | VariableName | VariableName | UniTool Setting Support | Help | Help | support redfish configuration | support redfish configuration | Support customization | display only | Menu linkage setting | Hidden option | Remarks
|  |  | Main | Main
|  |  | BIOS Version | BIOS Revision | NA | NA | 动态获取 | 动态获取 | NA | NA |  | 单板BIOS的版本信息 | NA | N | N | N | Y | NA | N
|  |  | Release Date | BIOS Release Date | NA | NA | 动态获取 | 动态获取 | NA | NA |  | 单板BIOS的编译日期 | NA | N | N | N | Y | NA | N
|  |  | Product Name | Product Name | NA | NA | 从iBMC动态获取，如果没有获取成功，显示To be filled by O.E.M. | 从iBMC动态获取，如果没有获取成功，显示To be filled by O.E.M. | NA | NA |  | 产品名称 | NA | N | N | N | Y | NA | N
|  |  | System Number | System Number | NA | NA | 从iBMC动态获取，如果没有获取成功，显示To be filled by O.E.M. | 从iBMC动态获取，如果没有获取成功，显示To be filled by O.E.M. | NA | NA |  | 系统的序列号 | NA | N | N | N | Y | NA | N
Setup Items: CPU Number | 修改 |  | Node Number | CPU Number | NA | NA | 动态获取，默认值2 | 动态获取 | NA | NA |  | CPU个数 | NA | N | N | N | Y | NA | N
|  |  | Processor Core Count | Processor Core Count | NA | NA | 动态获取 | 动态获取 | NA | NA |  | CPU核数 | NA | N | N | N | Y | NA | N
|  |  | TDP | TDP | NA | NA | 动态获取 | 动态获取 | NA | NA |  | CPU功耗 | NA | N | N | N | Y | NA | N
|  |  | Processor Type | Processor Type | NA | NA | 动态获取 | 动态获取 | NA | NA |  | CPU型号信息 | NA | N | N | N | Y | NA | N
|  |  | System Memory Speed | System Memory Speed | NA | NA | 动态获取 | 动态获取 | NA | NA |  | 内存实际运行频率 | NA | N | N | N | Y | NA | N
|  |  | Total Memory | Total Memory | NA | NA | 动态获取 | 动态获取 | NA | NA |  | 内存总容量 | NA | N | N | N | Y | NA | N
|  |  | Language | Language | English 简体中文 日本語 | English 中文 日本語 | NA | English:0 中文:1 日本语:2 | Language | Language | Y | Select the language you are currently using. | Language select. | N | N | N | N | NA | N
|  |  | System Date | System Date | 系统时间是24小时制，格式是“时：分：秒”。按“Enter”在时、分、秒之间切换，可以通过以下方式来更改数值: 按“+”：数值增加1。 按“-”：数值减小1。 按数字键：直接更改数值。 | 系统日期的格式为“月/日/年”。按“Enter”在月、日、年之间切换，可以通过以下方式来更改数值: 按数字键：直接更改数值。 | XX:XX:XX | XX/XX/XXXX | NA | NA |  | The system time is in the 24-hour clock format (hh:mm:ss). Use the + or - key to increase or decrease values. | 2020-2100 | N | N | N | N | NA | N
|  |  | System Time | System Time | 系统日期的格式为“月/日/年”。按“Enter”在月、日、年之间切换，可以通过以下方式来更改数值: 按“+”：数值增加1。 按“-”：数值减小1。 按数字键：直接更改数值。 | 系统时间是24小时制，格式是“时：分：秒”。按“Enter”在时、分、秒之间切换，可以通过以下方式来更改数值: 按数字键：直接更改数值。 | XX/XX/XXXX | XX:XX:XX | NA | NA |  | This is the help for the month field, day field, year field. Valid range is from 1 to 12, 1 to 31, 2000 to 2099. (Error checking will be done against month/day/year combinations that are not supported.) INCREASE/REDUCE : +/-. | Use 24 hour format for entering hours: 15:00 for 3pm. | N | N | N | N | NA | N
| 保留 |  |  | RC Revision |  | NA |  | 动态获取 |  | NA |  |  | NA |  | N
| 隐藏 |  |  | Firmware Version |  | NA |  | 动态获取 |  | NA |  |  | NA |  | N
| 保留 |  |  | Acm Version |  | 1.0.7 |  | 动态获取 |  | NA |  |  | NA |  | N
| 隐藏 |  |  | Save to file |  | NA |  |  |  | NA |  |  | Save BIOS setup options to file on first device with a file system. |  | N
| 隐藏 |  |  | Restore from file |  | NA |  |  |  | NA |  |  | Restore BIOS setup options from first device with a file system. |  | N
|  | 隐藏 |  | Platform |  | Type2288V6Rp |  | 动态获取 |  | NA |  |  | NA |  | N
| 保留 |  |  | PCH Revision |  | LBG PCH B3 LBG QS/PRQ - C621A |  | 动态获取 |  | NA |  |  | NA |  | N
|  | 隐藏group |  | Additional System Information |  | NA |  | NA |  | NA |  |  | Displays additional system information. |  | N
|  | 隐藏 |  | ME version |  | NA |  | 动态获取 |  | NA |  |  | NA |  | N
|  | 隐藏 |  | System UUID |  | NA |  | 动态获取 |  | NA |  |  | NA |  | N
|  | 隐藏 |  | FRU/SDR version |  | NA |  | 动态获取 |  | NA |  |  | NA |  | N
|  | 隐藏 |  | Board Part Number |  | NA |  | 动态获取 |  | NA |  |  | NA |  | N
|  | 隐藏 |  | Board Serial Number |  | NA |  | 动态获取 |  | NA |  |  | NA |  | N
|  | 隐藏 |  | System Part Number |  | NA |  | 动态获取 |  | NA |  |  | NA |  | N
|  | 隐藏 |  | System Serial Number |  | NA |  | 动态获取 |  | NA |  |  | NA |  | N
|  | 隐藏 |  | Chassis Part Number |  | NA |  | 动态获取 |  | NA |  |  | NA |  | N
|  | 隐藏 |  | Chassis Serial Number |  | NA |  | 动态获取 |  | NA |  |  | NA |  | N
|  | 隐藏 |  | Asset Tag |  | NA |  | 动态获取 |  | NA |  |  | NA |  | N
|  | 隐藏 |  | SATA Port 0 |  | NA |  | 动态获取 |  | NA |  |  | NA |  | N
|  | 隐藏 |  | SATA Port 1 |  | NA |  | 动态获取 |  | NA |  |  | NA |  | N
|  | 隐藏 |  | SATA Port 2 |  | NA |  | 动态获取 |  | NA |  |  | NA |  | N
|  | 隐藏 |  | SATA Port 3 |  | NA |  | 动态获取 |  | NA |  |  | NA |  | N
|  | 隐藏 |  | SATA Port 4 |  | NA |  | 动态获取 |  | NA |  |  | NA |  | N
|  | 隐藏 |  | SATA Port 5 |  | NA |  | 动态获取 |  | NA |  |  | NA |  | N
|  | 隐藏 |  | SATA Port 6 |  | NA |  | 动态获取 |  | NA |  |  | NA |  | N
|  | 隐藏 |  | SATA Port 7 |  | NA |  | 动态获取 |  | NA |  |  | NA |  | N
|  | 隐藏 |  | sSATA Port 0 |  | NA |  | 动态获取 |  | NA |  |  | NA |  | N
|  | 隐藏 |  | sSATA Port 1 |  | NA |  | 动态获取 |  | NA |  |  | NA |  | N
|  | 隐藏 |  | sSATA Port 2 |  | NA |  | 动态获取 |  | NA |  |  | NA |  | N
|  | 隐藏 |  | sSATA Port 3 |  | NA |  | 动态获取 |  | NA |  |  | NA |  | N
|  | 隐藏 |  | sSATA Port 4 |  | NA |  | 动态获取 |  | NA |  |  | NA |  | N
|  | 隐藏 |  | sSATA Port 5 |  | NA |  | 动态获取 |  | NA |  |  | NA |  | N
|  | 隐藏 |  | Memory Mode |  | NA |  | 动态获取 |  | NA |  |  | NA |  | N
|  |  |  | Access Level |  | NA |  | 动态获取 |  | NA |  |  | Entered in Administrator mode. |  | N
|  |  | Advanced | Advanced
|  |  | Platform Information | [8 empty] | Provide platform information.
| 移到main | 隐藏 | Platfrom Board Type | Platform | TypeNeonCityEPRP | Type2288V6Rp | 动态获取 | 动态获取 | NA |  |  | 平台单板类型 |  | N | N | N | Y | NA | N
| 移到main |  | PCH Reversion | PCH Revision | LBG QS/PRQ-2-S0 | LBG PCH B3 LBG QS/PRQ - C621A | 动态获取 | 动态获取 | NA |  |  | PCH版本 |  | N | N | N | Y | NA | N
| 移到main |  | ACM Version | Acm Version | 1.3.3 | 1.0.7 | 动态获取 | 动态获取 | NA |  |  | ACM版本 |  | N | N | N | Y | NA | N
|  |  | Peripheral Configuration | [8 empty] | Configures the peripheral devices.
PCIe SR-IOV | 移到misc 修改 |  | PCIe SR-IOV | PCIe SR-IOV | PerPort Enabled Disabled | Disabled Enabled Per IIO Port | PerPort:2 Enable:1 Disabled:0 | Disabled:0 Enabled:1 Per IIO Port:2 | PCIeSRIOVSupport | SriovEnablePolicy | Y | ENABLE:Enable SR-IOV function if PCIe Add-in Card Support. DISABLE: Disabled SR-IOV function if PCIE Add-in Card Support. Per IIO Port: According to IIO SR-IOV option of per IIO to determine enable or disable the function for this IIO PORT.PCIe卡SR-IOV技术使能开关 | Enabled:Enable SR-IOV function if PCIe Add-in Card Support. \nDisabled:Disable SR-IOV function if PCIe Add-in Card Support.\nPer IIO Port:Enable/Disable SR-IOV according to the IIO SR-IOV option of corresponding port. | Y | Y | Y | N | NA | N
PCIe ARI option: Enabled Disabled | 移到misc 修改 |  | PCIe ARI | PCIe ARI | Enabled Disabled | Enabled Disabled | 1:Enabled 0:Disabled | Enabled:1 Disabled:0 | PCIeARISupport | ARIEnable | Y | Disable or Enable ARI Capability. | Enable/Disable the PCIe ARI support. | Y | Y | Y | N | NA | N
| 移到misc 待增加 |  | Spread Spectrum | Spread Spectrum | Enabled Disabled | Enabled Disabled | 1:Enabled 0:Disabled | Enabled:1 Disabled:0 | ClkGenSpreadSpectrumCheck | EnableClockSpreadSpec | Y | Enabled/Disabled Clock Spread Spectrum | Enable/Disable Clock Spread Spectrum. | Y | Y | Y | N | NA | N
|  |  | Video Configuration | [8 empty] | Configures video settings.
Display Mode Option: On Board Graphics Plug-in Graphics | 移到misc 修改 |  | Display Mode | Display Mode | On Board Graphics Plug-in Graphics | On Board Graphics Plug-in Graphics | On Board Graphics:1 Plug-in Graphics:0 | On Board Graphics:1 Plug-in Graphics:2 | DisPlayMode | VideoSelect | Y | Set Display Mode Configure Type. | Set Display Mode Configure Type. | Y | Y | Y | N | NA | N
|  |  | ACPI Table/Features Control | [8 empty] | Configures ACPI Tables/Features setting.
Enabled Disabled | 隐藏 |  | APIC - IO APIC Mode | APIC Physical Mode | Enabled Disabled | Enabled Disabled | 1:Enabled 0:Disabled | Enabled:1 Disabled:0 | IOAPICMode | ForcePhysicalModeEnable | Y | Enable this mode if the OS (such as Windows 2k or Windows XP) supports I/O Advanced Programmable Interrupt Controller (IOAPIC). | Enable/Disable the APIC physical destination mode. | Y | N | Y | N | NA | N
| 待确认 | 移到misc 显示 | HPET Table Support | HPET - HPET Support | Enabled Disabled | Enabled Disabled | 1:Enabled 0:Disabled | Enabled:1 Disabled:0 | AcpiHPETEnable | AcpiHpet | Y | High Performance Event Timer Table : Enabled this feature, the HPET table will be add-into ACPI Tables. | High Precision Event Timer Support in Windows XP. Enabled this feature, the HPET table will be add-into ACPI Tables. | Y | Y | Y | N | NA | N
|  |  | System Event Log | System Event Log | [7 empty] | Configure system event log settings. | Press <Enter> to view or change the event log configuration.
|  |  | System Errors | System Errors | Enabled Disabled Auto | Enabled Disabled Auto | 0:Disabled 1:Enabled 2:Auto | Disabled:0 Enabled:1 Auto:2 | SystemErrorEn | SystemErrorEn | Y | Enabled or disabled system errors from being reported. | System Error enable/disable setup options. | Y | Y | Y | N | NA | N
| 隐藏 |  |  | RAS Log Level |  | None MIN (BASIC_FLOW) MID (BASIC_FLOW, FUNC_FLOW) MAX (BASIC_FLOW, FUNC_FLOW, REG) |  | None:0 MIN (BASIC_FLOW):1 MID (BASIC_FLOW, FUNC_FLOW):2 MAX (BASIC_FLOW, FUNC_FLOW, REG):3 |  | RasLogLevel | Y |  | RAS Log setup options. |  | N
|  |  | System Memory Poisoning | System Memory Poison | Enabled Disabled | Enabled Disabled | Disable:0 Enable:1 | Disabled:0 Enabled:1 | PosionEn | PoisonEn | Y | Enable or disable system memory poisoning. | Enable/Disable System Memory Poison. | Y | Y | Y | N | if System Errors set disable or auto this option can be set | N
| 只是关闭上报BMC通道 | 修改字串为FDM | FDM | FDM | Enabled Disabled |  | Disabled:0 Enabled:1 | Disabled:0 Enabled:1 | FDMSupport | FDMSupport | Y | Enable or disable fault diagnostic management. | Enable/Disable fault diagnostic management. | Y | Y | Y | N | if System Errors set disable or auto this option can be set | N
| 分析item功能 | 隐藏 |  | Viral Status |  | Enabled Disabled |  | Disabled:0 Enabled:1 |  | ViralEn | Y |  | Enable/Disable Viral. |  | N
|  | 隐藏 |  | Clear Viral Status |  | Enabled Disabled |  | Disabled:0 Enabled:1 |  | ClearViralStatus | Y |  | Enable/Disable Clear Viral Status. |  | N
| 分析item功能 | 保留 隐藏 |  | Cloak Devhide registers from being accessible from OS |  | Enabled Disabled |  | Disabled:0 Enabled:1 |  | CloakDevHideRegistersOs | Y |  | Enable/Disable OS to access Devhide registers. |  | N
| 分析item功能 | 隐藏 |  | System Cloaking |  | Enabled Disabled |  | Disabled:0 Enabled:1 |  | CloakingEn | Y |  | When enabled, Corrected and UCNA errors are masked from OS/SW visibility. |  | N
| 分析item功能 | 隐藏 |  | UboxToPcuMca Enabling |  | Enabled Disabled |  | Disabled:0 Enabled:1 |  | UboxToPcuMcaEn | Y |  | Enbale or disable Ubox Local errors to cause MCA. |  | N
| 分析item功能 | 隐藏 |  | FatalErrDebugHalt |  | Enabled Disabled |  | Disabled:0 Enabled:1 |  | FatalErrSpinLoopEn | Y |  | DEBUG loop for McBank Fatal error case ONLY. Warning: Enable this knob only in conjuction with ITP as thread will halt in Fatal error flow. |  | N
| 分析item功能 | 隐藏 |  | Mca Bank Warm Boot Clear Errors |  | Enabled Disabled |  | Disabled:0 Enabled:1 |  | McBankWarmBootClearError | Y |  | Enable/Disable Mca Bank Warm Boot Clear Errors. |  | N
|  | 新增 隐藏 |  | Shutdown Suppression |  | Disabled Shutdown Suppression and Log MCA IERR Shutdown Log MCA IERR |  | Disabled:0 Shutdown Suppression and Log MCA IERR:1 Shutdown Log MCA IERR:2 |  | ShutdownSuppression | Y |  | Configures Shutdown Suppression and Log MCA IERR Support. |  | N
|  |  | eMCA Settings | eMCA Settings | [7 empty] | Configure Enhanced Machine Check Architecture (eMCA) settings. | Press <Enter> to view or change the eMCA configuration.
|  |  | eMCA Logging Support | eMCA Logging Support | Enabled Disabled | Enabled Disabled | 1:Enabled 0:Disabled | Enabled:1 Disabled:0 | EMCAEn | EmcaEn | Y | Enabled or disabled eMCA logging. | Enable/Disable eMCA Logging. | Y | Y | Y | N | NA | N
| 分析item功能 | 隐藏 |  | LMCE Support |  | Enabled Disabled |  | Enabled:1 Disabled:0 |  | LmceEn | Y |  | Enable/Disable Local MCE firmware support. |  | N
| 分析item功能 | 隐藏 |  | Ignore OS EMCA Opt-in |  | Enabled Disabled |  | Enabled:1 Disabled:0 |  | EmcaIgnOptin | Y |  | Enable/Disable Ignore OS EMCA Opt-in and log. |  | N
|  |  | eMCA CMCI-SMI Morphing | eMCA CMCI-SMI Morphing | Disabled eMCA gen 1 Lite eMCA gen 2 CSMI | Disabled Enabled | 0:Disabled 1:eMCAGen1Lite 2:eMCAGen2CSMI | Disabled:0 Enabled:2 | EMCACSMIEn | EmcaCsmiEn | Y | Enable or disable eMCA CMSI-SMI morphing. | Enable/Disable eMCA CSMI. | Y | Y | Y | N | suppressif ideqval SystemConfig.EmcaEn == 0x00 | N
| 分析item功能 | 保留 隐藏 |  | eMCA CMCI-SMI Threshold |  | 0 |  | Min:0 Max:0x7FFF Step:1 |  | EmcaCsmiThreshold | Y |  | Set the threshold of correctable error for signaling CMCI-CSMI. |  | N |  |  | suppressif ideqval SYSTEM_CONFIGURATION.EmcaEn == 0x00; suppressif ideqval SYSTEM_CONFIGURATION.EmcaCsmiEn == 0x00;
| 分析item功能 | 保留 隐藏 |  | CSMI Dynamic Disable |  | Enabled Disabled |  | Enabled:1 Disabled:0 |  | CsmiDynamicDisable | Y |  | Enabled:BIOS disables CSMI when error threshold reached.\nDisabled:CSMI always on. |  | N |  |  | suppressif ideqval SYSTEM_CONFIGURATION.EmcaEn == 0x00; suppressif ideqval SYSTEM_CONFIGURATION.EmcaCsmiEn == 0x00;
| 分析item功能 | 隐藏 |  | EMCA MCE-SMI Enable |  | Disabled EMCA gen 2 - MSMI |  | Disabled:0 EMCA gen 2 - MSMI:2 |  | EmcaMsmiEn | N |  | Enable/Disable EMCA Uncorrected SMI for gen2. |  | N
| 分析item功能 | 隐藏 |  | Corrected Error eLog |  | Enabled Disabled |  | Enabled:1 Disabled:0 |  | ElogCorrErrEn | Y |  | Enable/Disable Corrected Error eLog. |  | N
| 分析item功能 | 隐藏 |  | Memory Error eLog |  | Enabled Disabled |  | Enabled:1 Disabled:0 |  | ElogMemErrEn | Y |  | Enable/Disable Memory Error eLog. |  | N
| 分析item功能 | 隐藏 |  | Processor Error eLog |  | Enabled Disabled |  | Enabled:1 Disabled:0 |  | ElogProcErrEn | Y |  | Enable/Disable Processor Error eLog. |  | N
| 分析item功能 | 保留 隐藏 V6没有 |  | Set eMCA FW Update |  | Enabled Disabled |  | Enabled:1 Disabled:0 |  | EmcaSetFwUpdate | Y |  | Enable/Disable Set eMCA FW Update. |  | N |  |  | suppressif ideqval SYSTEM_CONFIGURATION.EmcaEn == 0x00;
|  | 新增 隐藏 |  | Opportunistic Spare Core |  | Enabled Disabled |  | Enabled:1 Disabled:0 |  | OscEn | N |  | Enable/Disable Opportunistic Spare Core support |  | N
| 分析item功能 | 保留 隐藏 |  | Ubox Error Mask |  | Enabled Disabled |  | Enabled:1 Disabled:0 |  | UboxErrorMask | Y |  | Mask SMI generation for Ubox Error. |  | N |  |  | suppressif ideqval SYSTEM_CONFIGURATION.EmcaEn == 0x00;
|  |  | Whea Settings | WHEA Settings | [7 empty] | Enable or disable WHEA support. | Press <Enter> to view or change the WHEA configuration.
|  |  | WHEA Support | WHEA Support | Enabled Disabled | Enabled Disabled | 1:Enabled 0:Disabled | Enabled:1 Disabled:0 | WHEASupportEn | WheaSupportEn | Y | Enabled or disabled WHEA support. | Enable/Disable WHEA support. | Y | Y | Y | N | NA | N
|  | 隐藏 | Whea Log Memory Error | Whea Log Memory Error | Enabled Disabled | Enabled Disabled | 1:Enabled 0:Disabled | Enabled:1 Disabled:0 | WHEALogMemoryEn | WheaLogMemoryEn | Y | Enable/Disable Whea Log Memory Error. | Enable/Disable Whea Log Memory Error. | Y | N | Y | N | suppressif ideqval SystemConfig. WheaSupportEn == 0x00 | N
|  | 隐藏 | Whea Log Processor Error | Whea Log Processor Error | Enabled Disabled | Enabled Disabled | 1:Enabled 0:Disabled | Enabled:1 Disabled:0 | WHEALogProcEn | WheaLogProcEn | Y | Enable/Disable Whea Log Processor Error. | Enable/Disable Whea Log Processor Error. | Y | N | Y | N | suppressif ideqval SystemConfig. WheaSupportEn == 0x00 | N
|  | 隐藏 | Whea Log PCI Error | Whea Log PCI Error | Enabled Disabled | Enabled Disabled | 1:Enabled 0:Disabled | Enabled:1 Disabled:0 | WHEALogPCIEn | WheaLogPciEn | Y | Enable/Disable Whea Log PCI Error. | Enable/Disable Whea Log PCI Error. | Y | N | Y | N | suppressif ideqval SystemConfig. WheaSupportEn == 0x00 | N
|  | 隐藏 | UPIErrorSettings | UPI Error Enabling | [7 empty] | UPI Error Settings.
Enabled Disabled | 分析item功能 | 隐藏 | SMI UPI Lane Failover | SMI UPI Lane Failover | Enabled Disabled | Enabled Disabled | 1:Enabled 0:Disabled | Enabled:1 Disabled:0 | KTIFailoverSMIEn | KTIFailoverSmiEn | Y | Enable or disable SMI for clock or data failover. | Enable/disable SMI when clock/data failover is set. | Y | N | Y | N | suppressif ideqvallist SystemConfig .SystemRasType == HEDT_RAS STANDARD_RAS CORE_RAS; | N
|  | 隐藏分组 |  | Error Injection Settings | [8 empty] | Press <Enter> to view or change the Error Injection configuration.
| 保持 | 隐藏 |  | Mca Bank Error Injection Support |  | Enabled Disabled |  | Enabled:1 Disabled:0 |  | McaBankErrInjEn | Y |  | Enable/Disable Mca Bank Error Injection Support. |  | N
| 保持 | 隐藏 |  | DCPMM Error Injection |  | Enabled Disabled |  | Enabled:1 Disabled:0 |  | AEPErrorInjEn | Y |  | Enable/Disable DCPMM Error Injection. |  | N
| 保持 |  |  | WHEA Error Injection Support |  | Enabled Disabled |  | Enabled:1 Disabled:0 |  | WheaErrorInjSupportEn | Y |  | Enable/Disable WHEA Error Injection Support. |  | N
|  | 隐藏 |  | WHEA Error Injection 5.0 Extension |  | Enabled Disabled |  | Enabled:1 Disabled:0 |  | WheaErrInjEn | Y |  | Whea EINJ ACPI 5.0 support for set error type with address and vendor extensions. |  | N
|  |  |  | Whea PCIE Error Injection Support |  | Enabled Disabled |  | Enabled:1 Disabled:0 |  | WheaPcieErrInjEn | Y |  | Enable/Disable Whea PCIE Error Injection Support. |  | N
|  | 隐藏 |  | Whea PCIe Error Injection Action Table |  | Enabled Disabled |  | Enabled:1 Disabled:0 |  | PcieErrInjActionTable | Y |  | Use Action Table for Whea PCIe Error Injection. |  | N
|  | 隐藏 |  | ME Seg Error Injection Support |  | Enabled Disabled |  | Enabled:1 Disabled:0 |  | MeSegErrorInjEn | Y |  | Enable/Disable ME Seg Error Injection Support. |  | N
|  | 新增 隐藏 |  | SGX Memory Error Injection Support |  | Enabled Disabled |  | Enabled:1 Disabled:0 |  | SgxErrorInjEn | Y |  | Enable/Disable Error Injection Support in SGX Memory. |  | N
|  |  |  | Memory Error Enabling | [8 empty] | Press <Enter> to view or change the Memory errors enabling options.
| 保持 |  |  | Memory Error |  | Enabled Disabled |  | Enabled:1 Disabled:0 |  | MemErrEn | Y |  | Enable/Disable Memory Error. |  | N
| 保持 |  |  | Memory Corrected Error |  | Enabled Disabled |  | Enabled:1 Disabled:0 |  | CorrMemErrEn | Y |  | Enable/Disable Memory Corrected Error. |  | N
| 分析item功能 | 隐藏 |  | Spare Interrupt |  | Disabled SMI Error Pin CMCI |  | Disabled:0 SMI:1 Error Pin:2 CMCI:4 |  | SpareIntSelect | Y |  | Spare Interrupt Selection. |  | N
| 分析item功能 | 隐藏 |  | NVMCTLR Errors |  | Enabled Disabled |  | Enabled:1 Disabled:0 |  | FnvErrorEn | Y |  | Enable/Disable NVMCTLR Error Reporting & Logging. |  | N
| 分析item功能 | 隐藏 |  | NVMCTLR Low Priority Error Signaling |  | Disabled SMI ERR0# Pin |  | Disabled:0 SMI:1 ERR0# Pin:2 |  | FnvErrorLowPrioritySignal | Y |  | Selection of signaling for errors bucketed as Low Priority. |  | N
| 分析item功能 | 隐藏 |  | NVMCTLR High Priority Error Signaling |  | Disabled SMI ERR0# Pin |  | Disabled:0 SMI:1 ERR0# Pin:2 |  | FnvErrorHighPrioritySignal | Y |  | NVMCTLR High Priority Error Signaling. |  | N
| 分析item功能 | 隐藏 |  | Set NGN Address Range Scrub |  | Enabled Disabled |  | Enabled:1 Disabled:0 |  | NgnAddressRangeScrub | Y |  | Enable/Disable NGN DIMM Physical Address Range scrub. |  | N
| 分析item功能 | 隐藏 |  | Set NGN Host Alert Policy for Patrol Scrub |  | Enabled Disabled |  | Enabled:1 Disabled:0 |  | NgnHostAlertPatrolScrubUNC | Y |  | Enable/Disable signaling DDRT interrupt upon receiving Uncorrectable Error for NGN Patrol Scrub. |  | N
| 分析item功能 | 隐藏 |  | Enable Reporting SPA to OS |  | Enabled Disabled |  | Enabled:1 Disabled:0 |  | ReportAlertSPA | Y |  | Enable Reporting SPA to OS (Only disable for MCE recovery validation). |  | N
| 分析item功能 | 隐藏 |  | DCPMM UNC Poison |  | Disabled Enabled |  | Enabled:1 Disabled:0 |  | DcpmmUncPoison | Y |  | Enable DCPMM UNC Poison. |  | N
| 分析item功能 | 隐藏 |  | Set NGN Host Alert Policy for DPA Error |  | Poison Viral |  | Poison:0 Viral:1 |  | NgnHostAlertDpa | Y |  | Configures to signal Poison or Viral upon receiving DIMM Physical Address Error. |  | N
|  |  | IIO Error Enabling | IIO Error Enabling | [7 empty] | Press <Enter> to view or change the IIO errors enabling options. | Press <Enter> to view or change the IIO errors enabling options.
| 隐藏 |  | IIO/PCH Global Error Support | IIO/PCH Global Error Support | Enabled Disabled | Enabled Disabled | 1:Enabled 0:Disabled | Enabled:1 Disabled:0 | IIOErrorEn | IioErrorEn | Y | Enable/Disable IIO/PCH Error Support. | Enable/Disable IIO/PCH Error Support. | Y | N | Y | N | suppressif ideqval SystemConfig. SystemErrorEn == 0x00 OR ideqval SystemConfig.SystemErrorEn == 0x02; | N
| 隐藏 |  | IIO Error Registers Clear | IIO Error Registers Clear | Enabled Disabled | Enabled Disabled | 1:Enabled 0:Disabled | Enabled:1 Disabled:0 | IIOErrRegistersClearEn | IioErrRegistersClearEn | Y | Enable/Disable Clear IIO Error Registers | Enable/Disable Clear IIO Error Registers. | Y | N | Y | N | suppressif ideqval SystemConfig. IioErrorEn == 0x00; | N
|  |  | OS Controls AER | Os Native AER Support | Enabled Disabled | Enabled Disabled | 1:Enabled 0:Disabled | Enabled:1 Disabled:0 | SupportOSCtrlAER | OsNativeAerSupport | Y | Enable or disable OS Controls AER. | Select FFM or OS native for AER error handling. If select OS native, BIOS also initialize FFM first until handshake, which depends on OS capability. | Y | Y | Y | N | suppressif ideqval SystemConfig. IioErrorEn == 0x00; | N
| 分析item功能 | 隐藏 |  | IIO MCA Support |  | Enabled Disabled |  | Enabled:1 Disabled:0 |  | IoMcaEn | Y |  | Enable/Disable IIO MCA Support. |  | N
| 分析item功能 | 保留 隐藏 |  | Clear PCC for IIO Non-Fatal Error |  | Enabled Disabled |  | Enabled:1 Disabled:0 |  | IioSev1Pcc | Y |  | Enable/Disable PCC equal 0 for IIO severity 1 error. |  | N |  |  | suppressif ideqval SYSTEM_CONFIGURATION.IioErrorEn == 0x00; suppressif ideqval SYSTEM_CONFIGURATION.IoMcaEn == 0x00; |  | IioErrorEn &IoMcaEn are hidden
| 分析item功能 | 保留 隐藏 |  | IIO Error Pin0 Enable |  | Enabled Disabled |  | Enabled:1 Disabled:0 |  | IioErrorPin0En | Y |  | Enable/Disable IIO Error Pin0. |  | N |  |  | suppressif ideqval SYSTEM_CONFIGURATION.IioErrorEn == 0x00; |  | ioErrorEn is hidden
| 分析item功能 | 隐藏 |  | IIO Error Pin1 Enable |  | Enabled Disabled |  | Enabled:1 Disabled:0 |  | IioErrorPin1En | Y |  | Enable/Disable IIO Error Pin1. |  | N
| 分析item功能 | 隐藏 |  | IIO Error Pin2 Enable |  | Enabled Disabled |  | Enabled:1 Disabled:0 |  | IioErrorPin2En | Y |  | Enable/Disable IIO Error Pin2. |  | N
| 分析item功能 | 保留 隐藏 |  | IIO OOB Mode |  | Enabled Disabled |  | Enabled:1 Disabled:0 |  | IioOOBMode | Y |  | Enable/Disable System Event Generation when Error Pin is enabled. |  | Y |  |  | suppressif ideqval SYSTEM_CONFIGURATION.IioErrorEn == 0x00; |  | ioErrorEn is hidden
|  | 新增 隐藏 |  | IIO eDPC Support （IIO eDPC interrupt，ERR_COR message） |  | Disabled On Fatal Error On Fatal and Non-Fatal Errors |  | Disabled:0 On Fatal Error:1 On Fatal and Non-Fatal Errors:2 |  | EdpcEn | Y |  | Enable/Disable IIO eDPC Support. |  | N
|  | 新增 隐藏 |  | ITC/OTC CA/MA Errors |  | Enabled Disabled |  | Enabled:1 Disabled:0 |  | ItcOtcCaMaEnable | Y |  | Enable/Disable Completer Abort and Master Abort (Unsupported Request) on ITC and OTC. |  | N
|  | 新增 隐藏 |  | PSF UR Error |  | Enabled Disabled |  | Enabled:1 Disabled:0 |  | PsfUrEnable | Y |  | Enable/Disable Unsupported Request Error on PSF. |  | N
|  | 新增 隐藏 |  | PMSB Router Parity Error |  | Enabled Disabled |  | Enabled:1 Disabled:0 |  | PmsbRouterParityErrEn | Y |  | Enable/Disable PMSB Router Parity Error. |  | N
| 分析item功能 | 隐藏 |  | IIO LER Support |  | Enabled Disabled |  | Enabled:1 Disabled:0 |  | LerEn | Y |  | Enable/Disable IIO LER Support. |  | N
| 分析item功能 | 隐藏 |  | IIO Coherent Interface Error |  | Enabled Disabled |  | Enabled:1 Disabled:0 |  | IioIrpErrorEn | Y |  | Enable/Disable IIO Coherent Interface Error. |  | N
| 分析item功能 | 隐藏 |  | IIO IRP0 protocol parity error |  | Enabled Disabled |  | Enabled:1 Disabled:0 |  | irpp0_parityError | Y |  | Enable or disable Coherent Interface protocol IIO parity error reporting. |  | N
| 分析item功能 | 隐藏 |  | IIO IRP0 protocol qt overflow underflow error |  | Enabled Disabled |  | Enabled:1 Disabled:0 |  | irpp0_qtOverflow | Y |  | Enable or disable IIO Coherent Interface protocol queue table overflow or underflow error reporting. |  | N
| 分析item功能 | 隐藏 |  | IIO IRP0 protocol rcvd unexprsp |  | Enabled Disabled |  | Enabled:1 Disabled:0 |  | irpp0_unexprsp | Y |  | Enable or disable IIO Coherent Interface protocol layer received unexpected response or completion error reporting. |  | N
| 分析item功能 | 隐藏 |  | IIO IRP0 csr acc 32b unaligned |  | Enabled Disabled |  | Enabled:1 Disabled:0 |  | irpp0_csraccunaligned | Y |  | Enable or disable IIO Coherent Interface CSR Access Crossing 32-bit Boundary error reporting. |  | N
| 分析item功能 | 隐藏 |  | IIO IRP0 wrcache uncecccs0 error |  | Enabled Disabled |  | Enabled:1 Disabled:0 |  | irpp0_unceccCs0 | Y |  | Enable or disable IIO Coherent Interface Write Cache Un-correctable ECC error reporting. |  | N
| 分析item功能 | 隐藏 |  | IIO IRP0 wrcache uncecccs1 error |  | Enabled Disabled |  | Enabled:1 Disabled:0 |  | irpp0_unceccCs1 | Y |  | Enable or disable IIO Coherent Interface Write Cache Un-correctable ECC error reporting. |  | N
| 分析item功能 | 隐藏 |  | IIO IRP0 protocol rcvd poison error |  | Enabled Disabled |  | Enabled:1 Disabled:0 |  | irpp0_rcvdpoison | Y |  | Enable or disable IIO Coherent Interface Protocol Layer Received Poisoned Packet error reporting. |  | N
| 分析item功能 | 隐藏 |  | IIO IRP0 wrcache correcccs0 error |  | Enabled Disabled |  | Enabled:1 Disabled:0 |  | irpp0_crreccCs0 | Y |  | Enable or disable IIO Coherent Interface Write Cache Correctable ECC error reporting. |  | N
| 分析item功能 | 隐藏 |  | IIO IRP0 wrcache correcccs1 error |  | Enabled Disabled |  | Enabled:1 Disabled:0 |  | irpp0_crreccCs1 | Y |  | Enable or disable IIO Coherent Interface Write Cache Correctable ECC error reporting. |  | N
| 分析item功能 | 隐藏 |  | IIO Misc. Error |  | Enabled Disabled |  | Enabled:1 Disabled:0 |  | IioMiscErrorEn | Y |  | Enable/Disable IIO Misc. Error. |  | N
| 分析item功能 | 隐藏 |  | IIO Vtd Error |  | Enabled Disabled |  | Enabled:1 Disabled:0 |  | IioVtdErrorEn | Y |  | Enable/Disable IIO Vtd Error. |  | N
| 分析item功能 | 隐藏 |  | IIO Dma Error |  | Enabled Disabled |  | Enabled:1 Disabled:0 |  | IioDmaErrorEn | Y |  | Enable/Disable IIO Dma Error. |  | N
| 分析item功能 | 隐藏 |  | IIO Dmi Error |  | Enabled Disabled |  | Enabled:1 Disabled:0 |  | IioDmiErrorEn | Y |  | Enable/Disable IIO Dmi Error. |  | N
| 分析item功能 | 隐藏 |  | PCIE Error |  | Enabled Disabled |  | Enabled:1 Disabled:0 |  | PcieErrEn | Y |  | Enable/Disable PCIE Error. |  | N
| 分析item功能 | 隐藏 |  | IIO PCIE Additional Corrected Error |  | Enabled Disabled |  | Enabled:1 Disabled:0 |  | IioPcieAddCorrErrorEn | Y |  | Enable/Disable IIO PCIE Additional Corrected Error. |  | N
| 分析item功能 | 隐藏 |  | IIO PCIE Additional Uncorrected Error |  | Enabled Disabled |  | Enabled:1 Disabled:0 |  | IioPcieAddUnCorrEn | Y |  | Enable/Disable IIO PCIE Additional Uncorrected Error. |  | N
| 分析item功能 | 隐藏 |  | IIO PCIE Additional Received Completion With UR |  | Enabled Disabled |  | Enabled:1 Disabled:0 |  | IioPcieAddRcvComWithUr | N |  | Enable/Disable IIO PCIE Additional Received Completion With UR. |  | N |  |  | suppressif ideqval SYSTEM_CONFIGURATION.IioErrorEn == 0x00; |  | ioErrorEn is hidden
|  | 隐藏 |  | IIO PCIe AER Spec Compliant |  | Enabled Disabled |  | Enabled:1 Disabled:0 |  | IioPcieAerSpecCompEn |  |  | Enable/Disable IIO PCIe AER Spec Compliant
|  |  |  | PCIe Error Enabling | [8 empty] | Press <Enter> to view or change the PCIe errors enabling options.
| 分析item功能 | 隐藏 |  | Corrected Error |  | Enabled Disabled |  | Enabled:1 Disabled:0 |  | PcieCorrErrEn | Y |  | Enable & escalate Correctable Errors to error pins. |  | N
| 分析item功能 | 隐藏 |  | Uncorrected Error |  | Enabled Disabled |  | Enabled:1 Disabled:0 |  | PcieUncorrErrEn | Y |  | Enable & escalate Uncorrectable/Recoverable to error pins. |  | N
| 分析item功能 | 隐藏 |  | Fatal Error Enable |  | Enabled Disabled |  | Enabled:1 Disabled:0 |  | PcieFatalErrEn | Y |  | Enable & escalate fatal errors to error pins. |  | N
| 分析item功能 | 隐藏 |  | PCIE Corrected Error Threshold Counter |  | Enabled Disabled |  | Enabled:1 Disabled:0 |  | PcieCorErrCntr | Y |  | Enable/Disable PCIE Corrected Error Counter. |  | N
|  | 隐藏 |  | PCIE Corrected Error Threshold |  | 1 |  | Min:1 Max:0x7FFF Step:0 |  | PcieCorErrThres |  |  | 0x001 - 0x7FFF. |  | N
| 分析item功能 | 隐藏 |  | PCIe Corrected Error Limit Check |  | Enabled Disabled |  | Enabled:1 Disabled:0 |  | PcieCorErrLimitEn | Y |  | Enable/Disable the feature to disable reporting PCIe corrected errors for a device if they exceed a given limit. |  | N |  |  | suppressif ideqval SYSTEM_CONFIGURATION.PcieCorrErrEn == 0; |  | PcieCorrErrEn hidden
| 分析item功能 | 隐藏 |  | PCIe Corrected Error Limit |  | 80 |  | Min:0 Max:0xFFFFFFFF |  | PcieCorErrLimit | Y |  | Set the maximum number of corrected errors before corrected error reporting is disabled for a device. |  | N |  |  | suppressif ideqval SYSTEM_CONFIGURATION.PcieCorrErrEn == 0; grayoutif ideqval SYSTEM_CONFIGURATION.PcieCorErrLimitEn == 0; |  | PcieCorrErrEn hidden
| 分析item功能 | 隐藏 |  | PCIE AER Corrected Errors |  | Enabled Disabled |  | Enabled:1 Disabled:0 |  | PcieAerCorrErrEn | Y |  | Enable/Disable PCIE AER Corrected Errors. |  | N
| 分析item功能 | 隐藏 |  | PCIE AER NonFatal Error |  | Enabled Disabled |  | Enabled:1 Disabled:0 |  | PcieAerNfatErrEn | Y |  | Enable/Disable PCIE AER NonFatal Error. |  | N
| 分析item功能 | 隐藏 |  | PCIE AER Fatal Error |  | Enabled Disabled |  | Enabled:1 Disabled:0 |  | PcieAerFatErrEn | Y |  | Enable/Disable PCIE AER Fatal Error. |  | N
| 分析item功能 | 隐藏 |  | PCIE AER Advisory Nonfatal Error |  | Enabled Disabled |  | Enabled:1 Disabled:0 |  | PcieAerAdNfatErrEn | Y |  | Enable/Disable PCIE AER Advisory Nonfatal Error. |  | N
| 分析item功能 | 保留 |  | PCIE ECRC Error |  | Enabled Disabled |  | Enabled:1 Disabled:0 |  | PcieAerEcrcEn | Y |  | Enable/Disable PCIE ECRC Error. |  | Y
| 分析item功能 | 保留 |  | PCIE Unsupported Request Error |  | Enabled Disabled |  | Enabled:1 Disabled:0 |  | PcieAerUreEn | Y |  | Enable/Disable PCIE Unsupported Request Error. |  | Y
| 分析item功能 | 保留 |  | PCIE Surprise Link Down Error |  | Enabled Disabled |  | Enabled:1 Disabled:0 |  | PcieAerSurpriseLinkDownEn | Y |  | Enable/Disable PCIE Surprise Link Down Error. |  | Y
| 分析item功能 | 保留 隐藏 |  | Assert NMI on SERR |  | Enabled Disabled |  | Enabled:1 Disabled:0 |  | PropagateSerr | Y |  | n SERR, generate an NMI and log an error.\nNote:\nEnabled must be selected for the Assert NMI on PERR setup option to be visible. |  | N
| 分析item功能 | 保留 隐藏 |  | Assert NMI on PERR |  | Enabled Disabled |  | Enabled:1 Disabled:0 |  | PropagatePerr | Y |  | On PERR, generate an NMI and log an error.\nNote:\nThis option is only active if the Assert NMI on SERR option has Enabled selected. |  | N |  |  | grayoutif ideqval SYSTEM_CONFIGURATION.PropagateSerr == 0;
|  | 新增 |  | Expected BER |  | 0x7FFFFFFFF(34359738367) |  | Min:0 Max:0x0003FFFFFFFFFFFF Step:0 |  | ExpectedBer | Y |  | Set the expected Bit Error Rate for all speeds. |  | N
|  | 新增 |  | Time Window (Gen1/2) |  | 0x0000FFFF(65535) |  | Min:0 Max:0x000FFFFF Step:0 |  | Gen12TimeWindow | Y |  | Set the error burst protection time window for Gen1 and Gen2 speeds. A burst of errors within the window is counted as one. |  | N
|  | 新增 |  | Time Window (Gen3/4) |  | 2 |  | Min:0 Max:0xFF Step:0 |  | Gen34TimeWindow | Y |  | Set the error burst protection time window for Gen3 and Gen4 speeds. A burst of errors within the window is counted as one. |  | N
|  | 新增 |  | Error Threshold (Gen1/2) |  | 0 |  | Min:0 Max:0x1F Step:0 |  | Gen12ErrorThreshold | Y |  | Set the error threshold for Gen1 and Gen2 speeds. An event is triggered when the error count exceeds the threshold. |  | N
|  | 新增 |  | Error Threshold (Gen3/4) |  | 0x10(16) |  | Min:0 Max:0x1F Step:0 |  | Gen34ErrorThreshold | Y |  | Set the error threshold for Gen3 and Gen4 speeds. An event is triggered when the error count exceeds the threshold. |  | N
|  | 新增 |  | Gen3/4 Re-Equalization |  | Enabled Disabled |  | Enabled:1 Disabled:0 |  | Gen34ReEqualization | Y |  | Enable or disable Gen3 and Gen4 re-equalization. Applies only when operating at Gen2 or Gen4 speeds. When an event is triggered, equalization is re-run. |  | N
|  | 新增 |  | Gen2 Link Degradation |  | Enabled Disabled |  | Enabled:1 Disabled:0 |  | Gen2LinkDegradation | Y |  | Enable or disable Gen2 link degradation. Applies only when operating at Gen2 speeds. When an event is triggered, 5GT/s and higher modes are disabled. |  | N
|  | 新增 |  | Gen3 Link Degradation |  | Enabled Disabled |  | Enabled:1 Disabled:0 |  | Gen3LinkDegradation | Y |  | Enable or disable Gen3 link degradation. Applies only when operating at Gen3 speeds. When an event is triggered, 8GT/s and higher modes are disabled. |  | N
|  | 新增 |  | Gen4 Link Degradation |  | Enabled Disabled |  | Enabled:1 Disabled:0 |  | Gen4LinkDegradation | Y |  | Enable or disable Gen4 link degradation. Applies only when operating at Gen4 speeds. When an event is triggered, 16GT/s and higher modes are disabled. |  | N
|  | 新增 隐藏Group |  | Error Control Setting | [8 empty] | Press <Enter> to view or change the Error Control Setting options. |  | N
|  | 隐藏 |  | Patrol Scrub Error Reporting |  | UCNA SRAO |  | UCNA:1 SRAO:2 |  | PatrolScrubErrorReporting | Y |  | Patrol Scrub Error type selection. |  | N
|  | 隐藏 |  | 2LM Correctable Error Logging in m2mem |  | Enabled Disabled |  | Enabled:1 Disabled:0 |  | Ce2LmLoggingEn | Y |  | Enable or disable 2LM correctable error logging in m2mem. |  | N
|  | 隐藏 |  | Latch First Corrected Error in KTI |  | Enabled Disabled |  | Enabled:1 Disabled:0 |  | KtiFirstCeLatchEn | Y |  | Enable or disable latch first corrected error in KTI. |  | N
|  |  | Socket Configuration | CPU Configuration | [7 empty] | Configure the socket settings. Access to this menu will take about 7 seconds | Display and provide options to change CPU, memory, IIO, ITR and power management settings.
|  |  | Processor Configuration | Processor Configuration | [7 empty] | Configure the processor settings. | Display and provide option to change the Processor Settings.
|  |  | Active Processor Cores | Active Processor Cores | 1 2 3 4 5 6 7 8 9 10 … 15 ALL | 1 2 3 4 5 6 7 8 9 10 … 17 ... ALL | 27:ActiveCore27 26:ActiveCore26 . . . 2:ActiveCore2 1:ActiveCore1 0:All | 1:1 2:2 3:3 4:4 5:5 6:6 7:7 8 :8 9:9 10:10 … 17:17 ... ALL:0 | ProcessorActiveCore | ActiveCpuCores | Y | Select the number of active cores for each processor. | Select the number of active cores for each processor. | Y | Y | Y | N | NA | N
|  | 隐藏 |  | Per-CPU Configuration | [7 empty] | Per-Socket Information | Change Per-Socket Settings.
CPU CPU 1 Configuration
|  |  |  | Available Bitmap: |  | 000000000003FFFF | [8 empty] | N
|  |  |  | Disable Bitmap |  | 0 |  | Min:0 Max:0xFFFFFFFFFFF Step:1 |  | CoreDisableMask[0]~[1] | Y Index from 0~1(CoreDisableMask[0] Use VariableName "CoreDisableMask") |  | 0: Enable all cores. ffff: Disable all cores. |  | N
|  |  |  | IOT Cfg |  | Enabled Disabled |  | Enabled:1 Disabled:0 |  | IotEn[0]~[1] | Y Index from 0~1(IotEn[0] Use VariableName "IotEn") |  | Each bit enables IOT/OCLA for a CBo. Note: IOT Enable will override RDT CAT opportunistic tuning. |  | N
| 待确认调整（所有动态抓取） |  | Per-Socket Information | Per-CPU Information | [8 empty] | Per-CPU Information.
|  |  | Processor BSP Revision | Processor BSP Revision | NA | NA | 动态获取 |  | NA | NA |  | CPU型号信息 |  | N | N | N | Y | NA | N
|  |  | Processor Socket | Processor Socket | NA | NA | 适配不同CPU个数显示不同 |  | NA | NA |  | CPU编号 |  | N | N | N | Y | NA | N
|  |  | Processor ID | Processor ID | NA | NA | 动态获取 |  | NA | NA |  | CPU ID信息 |  | N | N | N | Y | NA | N
|  |  | Processor Frequency | Processor Frequency | NA | NA | 适配不同CPU个数显示不同 |  | NA | NA |  | CPU频率信息 |  | N | N | N | Y | NA | N
|  |  | Processor Max Ratio | Processor Max Ratio | NA | NA | 动态获取 |  | NA | NA |  | 可调节的最大的CPU频率Ratio值 |  | N | N | N | Y | NA | N
|  |  | Processor Min Ratio | Processor Min Ratio | NA | NA | 动态获取 |  | NA | NA |  | 可调节的最小的CPU频率Ratio值 |  | N | N | N | Y | NA | N
|  |  | Microcode Revision | Microcode Revision | NA | NA | 动态获取 |  | NA | NA |  | 加载的微码版本 |  | N | N | N | Y | NA | N
|  |  | External Clock Frequency |  | NA |  | 动态获取 |  | NA | NA |  | 外部时钟频率 |  | N |  | N | Y | NA | N
|  |  | CPU Voltage | Processor Voltage | NA | NA | 动态获取 |  | NA | NA |  | CPU电压 |  | N | N | N | Y | NA | N
|  |  | L1 Cache RAM(per core) | L1 Cache RAM(Per Core) | NA | NA | 适配不同CPU个数显示不同 |  | NA | NA |  | 每个核的L1 Cache容量 |  | N | N | N | Y | NA | N
|  |  | L2 Cache RAM(per core) | L2 Cache RAM(Per Core) | NA | NA | 适配不同CPU个数显示不同 |  | NA | NA |  | 每个核的L2 Cache容量 |  | N | N | N | Y | NA | N
|  |  | L3 Cache RAM(per core) | L3 Cache RAM(Per Package) | NA | NA | 适配不同CPU个数显示不同 |  | NA | NA |  | L3 Cache容量 |  | N | N | N | Y | NA | N
|  |  | Active Cores /Total Cores | Active Cores /Total Cores | NA | NA | 动态获取 | 动态获取 | NA | NA |  | 现有核心数/总核心数 | Active Cores /Total Cores. | N | N | N | Y | NA | N
|  |  |  | Active Threads |  | NA |  | 动态获取 |  | NA |  |  | Active Threads. |  | N
|  |  |  | Processor 1 Version |  | NA |  | 动态获取 |  | NA |  |  |  |  | N
|  |  |  | Processor 2 Version |  | NA |  | 动态获取 |  | NA |  |  |  |  | N
| 分析item功能 | 隐藏 |  | IED Trace memory |  | Disabled 4M 8M 16M 32M 64M 128M 256M 512M 1G |  | Disabled:0 4M:1 8M:2 16M:3 32M:4 64M:5 128M:6 256M:7 512M:8 1G:9 |  | IedTraceSize | Y | Option to allocate memory for PSMI trace | Option to allocate memory for PSMI trace. |  | N
| 分析item功能 | 隐藏 |  | DBP-F |  | Disabled Enabled |  | Enabled:1 Disabled:0 |  | CpuDbpEnable | Y |  | The DBP-F can be turned off by writing into the (MSR 792h [5:6] for CLX, CPX, and MSR 6Dh [2:3] for ICX). |  | N
| 分析item功能 | 隐藏 |  | IIO LLC Ways [22:0](Hex) |  | 0 |  | Min:0 Max:0x7fffff Step:1 |  | IioLlcWaysMask | N |  | MSR CBO_SLICE0_CR_IIO_LLC_WAYS bitmask. |  | N
| 分析item功能 | 隐藏 |  | Expanded IIO LLC Ways [10:0](Hex) |  | 0 |  | Min:0 Max:0x7ff Step:1 |  | ExpandedIioLlcWaysMask | N |  | MSR INGRESS_SPARE bitmask[10:0]. |  | N
| 分析item功能 | 隐藏 |  | Remote Ways [22:12](Hex) |  | 0 |  | Min:0 Max:0x7ff Step:1 |  | RemoteWaysMask | N |  | MSR INGRESS_SPARE bitmask[26:16], Value 0 means no override. |  | N
| 分析item功能 | 隐藏 |  | Targeted Smi |  | Disabled Enabled |  | Enabled:1 Disabled:0 |  | TargetedSmi | Y |  | Enable or Disable Targeted Smi Feature. |  | N
| 分析item功能 | 隐藏 |  | eSMM Save State |  | Disabled Enabled |  | Enabled:1 Disabled:0 |  | eSmmSaveState | Y |  | Enable or Disable the eSMM Save State Feature. |  | N
| 分析item功能 | 隐藏 |  | Smbus Error Recovery |  | Enabled Disabled |  | Enabled:1 Disabled:0 |  | SmbusErrorRecovery | Y |  | Enable or Disable Smbus Error Recovery. |  | N
| 分析item功能 | 隐藏 |  | Down Stream PECI |  | Disabled Enabled |  | Enabled:1 Disabled:0 |  | PCIeDownStreamPECIWrite | Y |  | Enable PCIe Down Stream PECI Write. |  | N
| 分析item功能 | 隐藏 |  | PECI |  | Enabled Disabled |  | Enabled:1 Disabled:0 |  | PeciInTrustControlBit | Y |  | PECI IN TRUST BIT ENABLE. |  | N
|  | 隐藏 |  | Legacy Agent |  | Enabled Disabled |  | Enabled:1 Disabled:0 |  | PeciAgtLegacyTrustBit | Y |  | Legacy PECI agent in trust bit enable |  | N
|  | 隐藏 |  | SMBus Agent |  | Enabled Disabled |  | Enabled:1 Disabled:0 |  | PeciAgtSmbusTrustBit | Y |  | SMBus PECI agent in trust bit enable |  | N
|  | 隐藏 |  | IE Agent |  | Enabled Disabled |  | Enabled:1 Disabled:0 |  | PeciAgtIeTrustBit | Y |  | IE PECI agent in trust bit enable |  | N
|  | 隐藏 |  | Generic Agent |  | Enabled Disabled |  | Enabled:1 Disabled:0 |  | PeciAgtGenericTrustBit | Y |  | Generic PECI agent in trust bit enable |  | N
|  | 隐藏 |  | eSPI Agent |  | Enabled Disabled |  | Enabled:1 Disabled:0 |  | PeciAgtEspiTrustBit | Y |  | ESPI PECI agent in trust bit enable |  | N
| 分析item功能 | 隐藏 |  | Enable SMX |  | Disabled Enabled |  | Enabled:1 Disabled:0 |  | ProcessorSmxEnable | Y |  | Enable Safer Mode Extensions. |  | N
| 分析item功能 | 隐藏 |  | Lock Chipset |  | Enabled Disabled |  | Enabled:1 Disabled:0 |  | LockChipset | Y |  | Lock or Unlock chipset. |  | N
| 分析item功能 | 隐藏 |  | BIOS ACM Error Reset |  | Disabled Enabled |  | Enabled:1 Disabled:0 |  | BiosAcmErrorReset | Y |  | When BIOS ACM error occurs, If enabled, it will disable TXT and Reset system (Restart system in non-TXT mode). If disabled, it will Ignore errors, and continue booting with no further BIOSACM being called. |  | N
| 分析item功能 | 保留 隐藏 |  | PSMI Configuration |  | NA |  | NA |  | NA |  |  | PSMI Configuration.
| 分析item功能 | 保留 隐藏 |  | Global PSMI Enable |  | Enabled Disabled Force setup |  | Enabled:1 Disabled:0 Force setup:2 |  | GlobalPsmiEnable | Y |  | Global PSMI Enable. |  | N
| 分析item功能 | 隐藏group |  | Socket 1 Configuration |  | NA |  | NA |  | NA |  |  | NA |  | N
| 分析item功能 | 隐藏 |  | PSMI Enable |  | Disabled Enabled |  | Enabled:1 Disabled:0 |  | PsmiTrace[0]~[1] | Y Index from 0~1 (PsmiTrace[0] Use VariableName "PsmiTrace") |  | PSMI Enable. |  | N
|  |  |  | PSMI Handler Size |  | 256K 512K 1M |  | 256K:1 512K:2 1M:3 |  | PsmiHandlerSize[0]~[1] | Y Index from 0~1 (PsmiHandlerSize[0] Use VariableName "PsmiHandlerSize") |  | PSMI Handler Size : 1MB - 4GB. |  | N
|  |  |  | PSMI Trace Region 0 |  | Disabled Enabled |  | Enabled:1 Disabled:0 |  | PsmiTraceRegion0[0]~[1] | Y Index from 0~1 (PsmiTraceRegion0[0] Use VariableName "PsmiTraceRegion0") |  | PSMI Trace Region 0. ~ PSMI Trace Region 4. |  | N
|  |  |  | PSMI Trace Region 1 |  | Disabled Enabled |  | Enabled:1 Disabled:0 |  | PsmiTraceRegion1[0]~[1] | Y Index from 0~1 (PsmiTraceRegion1[0] Use VariableName "PsmiTraceRegion1") |  | PSMI Trace Region 0. ~ PSMI Trace Region 4. |  | N
|  |  |  | PSMI Trace Region 2 |  | Disabled Enabled |  | Enabled:1 Disabled:0 |  | PsmiTraceRegion2[0]~[1] | Y Index from 0~1 (PsmiTraceRegion2[0] Use VariableName "PsmiTraceRegion2") |  | PSMI Trace Region 0. ~ PSMI Trace Region 4. |  | N
|  |  |  | PSMI Trace Region 3 |  | Disabled Enabled |  | Enabled:1 Disabled:0 |  | PsmiTraceRegion3[0]~[1] | Y Index from 0~1 (PsmiTraceRegion3[0] Use VariableName "PsmiTraceRegion3") |  | PSMI Trace Region 0. ~ PSMI Trace Region 4. |  | N
|  |  |  | PSMI Trace Region 4 |  | Disabled Enabled |  | Enabled:1 Disabled:0 |  | PsmiTraceRegion4[0]~[1] | Y Index from 0~1 (PsmiTraceRegion4[0] Use VariableName "PsmiTraceRegion4") |  | PSMI Trace Region 0. ~ PSMI Trace Region 4. |  | N
|  |  |  | Buffer Size |  | 1M 2M 4M 8M 16M 32M 64M 128M 256M 512M 1G 2G 4G 8G 16G |  | 1M:1 2M:2 4M:3 8M:4 16M:5 32M:6 64M:7 128M:8 256M:9 512M:10 1G:11 2G:12 4G:13 8G:14 16G:15 |  | PsmiTraceBufferSizeRegion0[0]~[1] | Y Index from 0~1 (PsmiTraceBufferSizeRegion0[0] Use VariableName "PsmiTraceBufferSizeRegion0") |  | Buffer Size configurable and specified by 4-bit value(N) : 2^(19+N) bytes. |  | N
|  |  |  | Buffer Size |  | 1M 2M 4M 8M 16M 32M 64M 128M 256M 512M 1G 2G 4G 8G 16G |  | 1M:1 2M:2 4M:3 8M:4 16M:5 32M:6 64M:7 128M:8 256M:9 512M:10 1G:11 2G:12 4G:13 8G:14 16G:15 |  | PsmiTraceBufferSizeRegion1[0]~[1] | Y Index from 0~1 (PsmiTraceBufferSizeRegion1[0] Use VariableName "PsmiTraceBufferSizeRegion1") |  | Buffer Size configurable and specified by 4-bit value(N) : 2^(19+N) bytes. |  | N
|  |  |  | Buffer Size |  | 1M 2M 4M 8M 16M 32M 64M 128M 256M 512M 1G 2G 4G 8G 16G |  | 1M:1 2M:2 4M:3 8M:4 16M:5 32M:6 64M:7 128M:8 256M:9 512M:10 1G:11 2G:12 4G:13 8G:14 16G:15 |  | PsmiTraceBufferSizeRegion2[0]~[1] | Y Index from 0~1 (PsmiTraceBufferSizeRegion2[0] Use VariableName "PsmiTraceBufferSizeRegion2") |  | Buffer Size configurable and specified by 4-bit value(N) : 2^(19+N) bytes. |  | N
|  |  |  | Buffer Size |  | 1M 2M 4M 8M 16M 32M 64M 128M 256M 512M 1G 2G 4G 8G 16G |  | 1M:1 2M:2 4M:3 8M:4 16M:5 32M:6 64M:7 128M:8 256M:9 512M:10 1G:11 2G:12 4G:13 8G:14 16G:15 |  | PsmiTraceBufferSizeRegion3[0]~[1] | Y Index from 0~1 (PsmiTraceBufferSizeRegion3[0] Use VariableName "PsmiTraceBufferSizeRegion3") |  | Buffer Size configurable and specified by 4-bit value(N) : 2^(19+N) bytes |  | N
|  |  |  | Buffer Size |  | 1M 2M 4M 8M 16M 32M 64M 128M 256M 512M 1G 2G 4G 8G 16G |  | 1M:1 2M:2 4M:3 8M:4 16M:5 32M:6 64M:7 128M:8 256M:9 512M:10 1G:11 2G:12 4G:13 8G:14 16G:15 |  | PsmiTraceBufferSizeRegion4[0]~[1] | Y Index from 0~1 (PsmiTraceBufferSizeRegion4[0] Use VariableName "PsmiTraceBufferSizeRegion4") |  | Buffer Size configurable and specified by 4-bit value(N) : 2^(19+N) bytes. |  | N
|  |  |  | Cache Type |  | Any Uncached Write Combine |  | Any:0 Uncached:1 Write Combine:2 |  | PsmiTraceMemTypeRegion0[0]~[1] | Y Index from 0~1 (PsmiTraceMemTypeRegion0[0] Use VariableName "PsmiTraceMemTypeRegion0") |  | Cache Type for buffer: Any, Uncached, Write Combine. |  | N
|  |  |  | Cache Type |  | Any Uncached Write Combine |  | Any:0 Uncached:1 Write Combine:2 |  | PsmiTraceMemTypeRegion1[0]~[1] | Y Index from 0~1 (PsmiTraceMemTypeRegion1[0] Use VariableName "PsmiTraceMemTypeRegion1") |  | Cache Type for buffer: Any, Uncached, Write Combine. |  | N
|  |  |  | Cache Type |  | Any Uncached Write Combine |  | Any:0 Uncached:1 Write Combine:2 |  | PsmiTraceMemTypeRegion2[0]~[1] | Y Index from 0~1 (PsmiTraceMemTypeRegion2[0] Use VariableName "PsmiTraceMemTypeRegion2") |  | Cache Type for buffer: Any, Uncached, Write Combine. |  | N
|  |  |  | Cache Type |  | Any Uncached Write Combine |  | Any:0 Uncached:1 Write Combine:2 |  | PsmiTraceMemTypeRegion3[0]~[1] | Y Index from 0~1 (PsmiTraceMemTypeRegion3[0] Use VariableName "PsmiTraceMemTypeRegion3") |  | Cache Type for buffer: Any, Uncached, Write Combine. |  | N
|  |  |  | Cache Type |  | Any Uncached Write Combine |  | Any:0 Uncached:1 Write Combine:2 |  | PsmiTraceMemTypeRegion4[0]~[1] | Y Index from 0~1 (PsmiTraceMemTypeRegion4[0] Use VariableName "PsmiTraceMemTypeRegion4") |  | Cache Type for buffer: Any, Uncached, Write Combine. |  | N
| 分析item功能 | 隐藏 |  | MSR Lock Control |  | Enabled Disabled |  | Enabled:1 Disabled:0 |  | ProcessorMsrLockControl | Y |  | Enabled - MSR 3Ah, MSR 0E2h and CSR 80h will locked. Power Good reset is needed to remove lock bits. |  | N
|  | 隐藏 |  | PKG CST CONFIG CONTROL MSR Lock |  | Enabled Disabled |  | Enabled:1 Disabled:0 |  | ProcessorMsrPkgCstConfigControlLock | Y |  | Enable - MSR E2h will be locked. Power Good reset is needed to remove lock bits. |  | N
| 分析item功能 | 保留 隐藏 |  | Skip Flex Ratio Override |  | Enabled Disabled |  | Enabled:1 Disabled:0 |  | AllowMixedPowerOnCpuRatio | N |  | Skip Flex Ratio overrides to use power-on default Flex Ratio values. In multi-socket systems, this will allow mixed flex ratio limits. |  | N
|  | 隐藏 |  | Core Failover |  | Enabled Disabled |  | Enabled:1 Disabled:0 |  | CoreFailover | Y |  | Enable spare core(s) in place of core(s) that fail BIST. |  | N
| 分析item功能 | 隐藏 |  | 3StrikeTimer |  | Enabled Disabled |  | Enabled:1 Disabled:0 |  | ThreeStrikeTimer | Y |  | The 3 strike counter can be turned off by writing into the MISC_FEATURE_CONTROL_DISABLE_THREE_STRIKE_CNT(MSR 0x01a4). |  | N
| 分析item功能 | 隐藏 |  | Fast String |  | Enabled Disabled |  | Enabled:1 Disabled:0 |  | FastStringEnable | Y |  | When enabled, enable fast strings for REP MOVS/STOS. |  | N
| 分析item功能 | 隐藏 |  | Machine Check |  | Enabled Disabled |  | Enabled:1 Disabled:0 |  | MachineCheckEnable | Y |  | Enable or Disable the Machine Check. |  | N
| 分析item功能 | 隐藏 |  | Max CPUID Value Limit |  | Enabled Disabled |  | Enabled:1 Disabled:0 |  | CpuidMaxValue | Y |  | This should be enabled in order to boot legacy OSes that cannot support CPUs with extended CPUID functions. |  | N
| 分析item功能 | 隐藏 |  | Bsp Selection |  | Auto Socket1 Socket2 Socket3 Socket4 Socket5 Socket6 Socket7 Socket8 |  | Auto :0xFF Socket1 :0 Socket2 :1 Socket3 :2 Socket4 :3 Socket5 :4 Socket6 :5 Socket7 :6 Socket8 :7 |  | BspSelection | Y |  | Choose the method to select BSP. |  | N
| 分析item功能 | 隐藏 |  | APIC Physical Mode |  | Disabled Enabled |  | Enabled:1 Disabled:0 |  | ForcePhysicalModeEnable | Y |  | Enalbe/Disable the APIC physical destination mode. |  | N
| 分析item功能 | 删除 |  | Virtual Wire Mode |  | Virtual Wire A Virtual Wire B |  | Virtual Wire A :0 Virtual Wire B :1 |  | ProcessorVirtualWireMode | Y |  | Select virtual wire interrupt mode. |  | N
| 增加 |  | Active Threads |  | NA |  | 动态获取 |  | NA |  |  | 现行线程 |  | N |  | N | Y | NA | N
| 移到main 隐藏 |  | TDP |  | NA |  | 动态获取 |  | NA |  |  | TDP |  | N |  | N | Y | NA | N
| 隐藏 |  | CPU1 Version | Processor 1 Version | NA | NA | 动态获取 | 动态获取 | NA | NA |  | 处理器1型号 |  | N | N | N | Y | NA | N
| 隐藏 |  | CPU2 Version | Processor 2 Version | NA | NA | 动态获取 | 动态获取 | NA | NA |  | 处理器2型号 |  | N | N | N | Y | NA | N
| 隐藏 |  | Hyper-Threading |  | Enabled Disabled |  | 0:Enabled 1:Disabled |  | ProcessorHyperThreadingDisable |  |  | Enabled or disabled Hyper-Threading . |  | Y |  | Y | N | suppressif ideqval HwSystemConfig.HTCap == 0; | N
|  |  | Hyper-Threading | Hyper-Threading[ALL] | Enabled Disabled | Enabled Disabled | 1:Enabled 0:Disabled | Enabled:0 Disabled:1 | ProcessorHyperThreading | ProcessorHyperThreadingDisable | Y | Enabled or disabled Hyper-Threading . | Enable Hyper Threading Software Method to Enable/Disable Logical Processor threads. | Y | Y | Y | N | NA | Y | 移动NFV特性定制选项，当Customized Features选项选择NFVFeature时才能对外配置该选项
| 隐藏 | 隐藏 | Check CPU BIST Result | Check CPU BIST Result | Enabled Disabled | Enabled Disabled | 1:Enabled 0:Disabled | Enabled:1 Disabled:0 | CheckCPUBIST | CheckCpuBist | Y | Enable or disable Check CPU BIST Result. If Enabled is selected, the system automatically disables all cores that failed the BIST. | Disable failed BIST core when enabled, otherwise, ignore BIST result. | Y | N | Y | N | NA | N
MONITOR/MWAIT | 修改 |  | MONITOR/MWAIT | MONITOR/MWAIT | Enabled Disabled | Enabled Disabled | 1:Enabled 0:Disabled | Enabled:1 Disabled:0 | MonitorMwaitEnable | MonitorMWait | Y | Enable or disable MONITOR/MWAIT. | Allow Monitor and MWAIT instructions. | Y | Y | Y | N | NA | N
Intel(R) TXT | 修改 |  | Intel(R) TXT | Intel(R) TXT | Enabled Disabled | Enabled Disabled | 1:Enabled 0:Disabled | Enabled:1 Disabled:0 | ProcessorLTSXEnable | ProcessorLtsxEnable | Y | Enable or disable Intel(R) Trusted Execution Technology (TXT).When TXT is enabled, make sure that a TPM device is installed and running at good status. | Enable Intel(R) TXT. | Y | Y | Y | N | NA | N
|  |  | VMX | VMX | Enabled Disabled | Enabled Disabled | 1:Enabled 0:Disabled | Enabled:1 Disabled:0 | ProcessorVMXEnable | ProcessorVmxEnable | Y | Enables the Vanderpool Technology, takes effect after reboot. | Enable the Vanderpool Technology, takes effect after reboot. | Y | Y | Y | N | grayoutif ideqval SOCKET_PROCESSORCORE_CONFIGURATION. ProcessorLtsxEnable == 0x01; | N
Unlock/Enable Lock/Disable |  | 保留 隐藏 | PPIN Control | PPIN Control | Unlock/Enable Lock/Disable | Unlock/Enable Lock/Disable | 0:Unlock/Enable 1:Lock/Disable | Unlock/Enable :1 Lock/Disable :0 | PpinControl | PpinControl | Y | Unlock-Enable or Lock-Disable PPIN Control. | Unlock and Enable/Disable PPIN Control. | Y | N | Y | N | NA | N
|  |  | Hardware Prefetcher | Hardware Prefetcher | Enabled Disabled | Enabled Disabled | 1:Enabled 0:Disabled | Enabled:1 Disabled:0 | MLCStreamerPrefetcherEnable | MlcStreamerPrefetcherEnable | Y | Enable or disable the MLC streamer prefetcher. | = MLC Streamer Prefetcher (MSR 1A4h Bit[0]). | Y | Y | Y | N | NA | N
|  | 保留 隐藏 | L2 RFO Prefetch Disable | L2 RFO Prefetch Disable | Enabled Disabled | Enabled Disabled | 1:Enabled 0:Disabled | Enabled:1 Disabled:0 | L2RfoPrefetchDisable | L2RfoPrefetchDisable | Y | Enable or disable the L2 RFO Prefetch Disable. | = L2 RFO Prefetch (MSR 972h Bit[3]). | Y | N | Y | N | NA | N
|  |  | Adjacent Cache Prefetch | Adjacent Cache Prefetch | Enabled Disabled | Enabled Disabled | 1:Enabled 0:Disabled | Enabled:1 Disabled:0 | MLCSpatialPrefetcherEnable | MlcSpatialPrefetcherEnable | Y | Enable or disable the MLC spatial prefetcher. | = MLC Spatial Prefetcher (MSR 1A4h Bit[1]). | Y | Y | Y | N | NA | N
|  |  | DCU Streamer Prefetcher | DCU Streamer Prefetcher | Enabled Disabled | Enabled Disabled | 1:Enabled 0:Disabled | Enabled:1 Disabled:0 | DCUStreamerPrefetcherEnable | DCUStreamerPrefetcherEnable | Y | Enable or disable the DCU streamer prefetcher. | DCU streamer prefetcher is an L1 data cache prefetcher (MSR 1A4h [2]). | Y | Y | Y | N | NA | N
|  |  | DCU IP Prefetcher | DCU IP Prefetcher | Enabled Disabled | Enabled Disabled | 1:Enabled 0:Disabled | Enabled:1 Disabled:0 | DCUIPPrefetcherEnable | DCUIPPrefetcherEnable | Y | Enable or disable the DCU IP prefetcher. | DCU IP prefetcher is an L1 data cache prefetcher (MSR 1A4h [3]). | Y | Y | Y | N | NA | N
|  |  | LLC Prefetch | LLC Prefetch | Enabled Disabled | Enabled Disabled | 1:Enabled 0:Disabled | Enabled:1 Disabled:0 | LLCPrefetchEnable | LlcPrefetchEnable | Y | Enable or disable the LLC prefetch. | Enable/Disable LLC Prefetch on all threads. | Y | Y | Y | N | NA | N
|  |  | DCU Mode | DCU Mode | 32 KB 8-Way Without ECC 16 KB 4-Way With ECC | Normal Mirror-Mode | 1:Select16KB4WayWithECC 0:Select32KB8WayWithoutECC | Normal:0 Mirror-Mode:1 | DCUModeSelection | DCUModeSelection | Y | Configure the DCU mode. | Normal: The whole DCU used for caching.\nMirror-Mode: DCU organized as 2x16KB mirrored copies. | Y | Y | Y | N | NA | N
|  |  | Extended APIC | Extended APIC | Enabled Disabled | Disabled Enabled | 1:Enabled 0:Disabled | Enabled:1 Disabled:0 | ProcessorX2APIC | ProcessorX2apic | Y | Enable or disable extended APIC. | Enable/Disable extended APIC support.\n\nNote:\nThis will disable x2APIC automatically if VT-d Support is disabled. | Y | Y | Y | N | suppressif ideqval SOCKET_IIO_CONFIGURATION.VTdSupport == 0x00 OR ideqval SOCKET_IIO_CONFIGURATION.InterruptRemap == 0x00;grayoutif ideqval SOCKET_MEMORY_CONFIGURATION.MemoryTopolicyBoardGroup == BOARD_GROUP_8P AND ideqval SOCKET_MEMORY_CONFIGURATION.Is4sBoard == 0; | N
| 隐藏 | 保留 隐藏 | AES-NI | AES-NI | Enabled Disabled | Enabled Disabled | 1:Enabled 0:Disabled | Enabled:1 Disabled:0 | AESEnable | AesEnable | Y | Enable or disable AES-NI. | Enable/disable AES-NI support. | Y | N | Y | N | NA | N
|  | 新增 隐藏 |  | TSC Reset |  | Enabled Disabled |  | Enabled:1 Disabled:0 |  | TscResetEnable | Y |  | Enable or Disable TSC reset during warm reboot |  | N
|  | CpuType ！= CPU_ICXD 当前隐藏 |  | #AC Exception On Split Lock |  | Enabled Disabled |  | Enabled:1 Disabled:0 |  | AcExceptionOnSplitLockEnable | Y |  | Enable or Disable #AC (Alignment Check) Exception On Split Lock |  | N
|  | 新增 |  | Total Memory Encryption (TME) |  | Enabled Disabled |  | Enabled:1 Disabled:0 |  | EnableTme | Y |  | Enable/Disable Total Memory Encryption (TME). |  | N
|  | 新增 |  | Multikey Total Memory Encryption (MK-TME) |  | Enabled Disabled |  | Enabled:1 Disabled:0 |  | EnableMktme | Y |  | Enable/Disable Multikey Total Memory Encryption (MK-TME). |  | N
|  | 新增 |  | Max TME-MT Keys |  | 动态获取 |  | 动态获取 |  | NA | N |  | NA |  | N
|  | 新增 |  | SGX Factory Reset |  | Enabled Disabled |  | Enabled:1 Disabled:0 |  | SgxFactoryReset | Y |  | Perform SGX Factory Reset, on subseqent boot: delete all registration data, if SGX enabled will force Initial Platform Establishment flow. |  | N
|  | 新增 |  | SW Guard Extensions (SGX) |  | Enabled Disabled |  | Enabled:1 Disabled:0 |  | EnableSgx | Y |  | Enable/Disable Software Guard Extensions (SGX). |  | N
|  | 新增 |  | SGX Package Info In-Band Access |  | Enabled Disabled |  | Enabled:1 Disabled:0 |  | SgxPackageInfoInBandAccess | Y |  | Enable/Disable Software Guard Extensions (SGX) Package Info In-Band Access. |  | N
|  | 新增 |  | Limit CPU PA to 46 bits |  | Enabled Disabled |  | Enabled:1 Disabled:0 |  | CpuPaLimit | Y |  | Limit CPU physical address to 46 bits to support older Hyper-v. |  | N
|  | 保留 隐藏 | RDT CAT Opportunistic Tuning | RDT CAT Opportunistic Tuning | Default 0x7FF Tuned 0x600 Tuned 0x003 Tuned 0x700 | Default 0x7FF Tuned 0x600 Tuned 0x003 Tuned 0x700 | 3:Tuned0x700 2:Tuned0x003 1:Tuned0x600 0:Default0x7FF | Default 0x7FF :0 Tuned 0x600 :1 Tuned 0x003 :2 Tuned 0x700 :3 | RdtCatOpportunisticTuning | RdtCatOpportunisticTuning | Y | Cache Allocation Technology mask tuning options. NOTE: if IOT is eabled on any socket this optio will override to 0x003 | Cache Allocation Technology mask tuning options. NOTE: If IOT is enabled on any socket this option will override to 0x003. | Y | N | Y | N | suppressif ideqval SOCKET_PROCESSORCORE_CONFIGURATION. IotEn[0] == 1 | N
|  | 新增 |  | Processor Dfx Configuration | [8 empty] | Display and provide option to change the Processor Dfx Settings.
|  | 新增 隐藏 |  | DFX Test Core Sparing |  | 0 |  | Min:0 Max:0xffffffffffffffff Step:1 |  | DfxBistFailureEmulation | Y |  | Emulate core BIST failures, input hex digit, 1 in each bit means this core has BIST failure. |  | N
|  | 新增 隐藏 |  | SGX Debug Print |  | Enabled Auto |  | Enabled:1 Auto:2 |  | DfxSgxDebugPrint | Y |  | SGX Debug Print - prints info messages |  | N
|  | 新增 |  | SGX registration server |  | PRX SBX Auto |  | PRX:1 SBX:0 Auto:2 |  | DfxSgxRegistrationServerSelect | Y |  | Choose which server should be used for SGX registration. |  | N
|  | 新增 |  | MCHECK MSR 0x72 |  | Enabled Auto |  | Enabled:1 Auto:2 |  | DfxMcheckMsr72 | Y |  | Triggers MCHECK with MSR 0x72, support for Simics. |  | N
|  | 新增 |  | Mock that system HW is not SGX capable |  | Enabled Auto |  | Enabled:1 Auto:2 |  | DfxMockSgxIsNotCapable | Y |  | Mock that system HW is not SGX capable which allows to test suppress in BIOS menu. |  | N
|  | 新增 |  | SGX APB Support |  | Enabled Disabled Auto |  | Enabled:1 Disabled:0 Auto:2 |  | DfxSgxAddPackageSupport | Y |  | FPE on APB. |  | N
|  | 新增 |  | Enable TME and BPS |  | Enabled Disabled |  | Enabled:1 Disabled:0 |  | DfxEnableTmePOC | Y |  | Enable TME with BPS DIMMs inserted. |  | N
|  | 新增 |  | TME Exclusion Base Address Increment Value |  | 0 |  | Min:0 Max:0xFFFFFFFFFFFFFFFF Step:0x1000 |  | DfxTmeExclusionBase | Y |  | Total Memory Encryption (TME) Exclusion Base Address. |  | N
|  | 新增 |  | TME Exclusion Length Increment value |  | 0 |  | Min:0 Max:0xFFFFFFFFFFFFFFFF Step:0x1 |  | DfxTmeExclusionLength | Y |  | Total Memory Encryption (TME) Exclusion Length. |  | N
|  | 新增 |  | TME key restore |  | Enabled Disabled |  | Enabled:1 Disabled:0 |  | DfxTmeKeyRestore | Y |  | Enable/Disable TME key restore from NV-storage. |  | N
|  | 新增 |  | Mktme memory integrity |  | Enabled Disabled Auto |  | Enabled:1 Disabled:0 Auto:2 |  | DfxMktmeIntegrity | Y |  | Enable/Disable Mktme Integrity. |  | N
|  |  | Common RefCode Configuration | Common RefCode Configuration | [7 empty] | Configure common RefCode settings. | Display and provide option to change the Common RefCode Settings.
default 56T |  |  | MMIO High Base | MMIO High Base | 56T 40T 24T 16T 13T 4T 3.5T 1T 选项显示和MmiohSize有关 | 56T 40T 32T 24T 16T 13T 4T 3.5T 2T 1T 512G 3584T 选项显示和MmiohSize有关 | 0:STR_56T 1:STR_40T 2:STR_24T 3:STR_16T 4:STR_4T 5:STR_1T 6:STR_3T5 7:STR_13T 8:STR_3T | 56T :0 40T :1 32T :2 24T :3 16T :4 13T :11 4T :5 3.5T :10 2T :6 1T :7 512G :8 3584T:9 | MmiohBase | MmiohBase | Y | Select MMIO High Base. Note:When MMIOH base is 56T or 3.5T, the MMIOH granularity size can not be selected as 1024G. Otherwise, the address will be out of range. | Select MMIO High Base. Note:When MMIOH base is 56T or 3.5T, the MMIOH granularity size can not be selected as 1024G. Otherwise, the address will be out of range. | Y | Y | Y | N | NA | N
| 分析item功能 | 隐藏 |  | MMCFG Base |  | Auto 1G 1.5G 1.75G 2G 2.25G 3G |  | Auto :6 1G :0 1.5G :1 1.75G :2 2G :3 2.25G :4 3G :5 |  | MmcfgBase | N |  | Select MMCFG Base. |  | N
| 分析item功能 | 隐藏 |  | MMCFG Size |  | Auto 64M 128M 256M 512M 1G 2G |  | Auto :6 64M :0 128M :1 256M :2 512M :3 1G :4 2G :5 |  | MmcfgSize | N |  | Select MMCFG Size. |  | N
| 分析item功能 | 隐藏 |  | Publish SRAT |  | Enabled Disabled |  | Disable :0 Enable :1 |  | Srat | Y |  | Publish the SRAT ACPI table to the OS. |  | N
| 分析item功能 | 隐藏 |  | SRAT Memory Hot Plug |  | Disabled Enabled |  | Disable :0 Enable :1 |  | SratMemoryHotPlug | Y |  | Fix for OS that does not support memory hot plug. Ex: SuSE SLES10 SP2. Enabled by default. Disabled will clear all hot plug bits and remove the hot plug entries in SRAT table. |  | N
| 分析item功能 | 隐藏 |  | SRAT CPU Hot Plug |  | Disabled Enabled |  | Disable :0 Enable :1 |  | SratCpuHotPlug | Y |  | Set Processor Flag to Enabled for all processor entries in SRAT. |  | N
| 分析item功能 | 保留 隐藏 |  | RST_CPL Bits Programming |  | F |  | Min:0 Max:0xF Step:0 (不建议设置为0) |  | DfxRstCplBitsEn | Y |  | Enable/disable rst_cpl bits programming.\n\nThis is a 4-bit bitmask, each bit maps to rst_cpl1,2,3,4 (bit-0 maps to rst_cpl1).\n\nWhen the bit is zero, BIOS skips setting the respective cpl bit. |  | N
| 分析item功能 | 隐藏 |  | B2P Mailbox Commands | [8 empty] | Displays and provides options to enable/disable BIOS-to-Pcode mailbox commands.
| 分析item功能 | 保留 |  | B2P Mailbox CMD 0x0-0x7 |  | FF |  | Min:0 Max:0xFF Step:0 |  | DfxB2PMailboxCmdEnMask[0] | Y (Use VariableName "DfxB2PMailboxCmdEnMask") |  | Enable/disable BIOS-to-Pcode Mailbox Commands 0x0-0x7. This is a 8-bit bitmask, bit-0 maps to CMD 0x0,..., bit-7 maps to CMD 0x07. When the bit is zero, BIOS skips issuing the respective command to Pcode. |  | N
| 分析item功能 | 保留 |  | B2P Mailbox CMD 0x8-0xF |  | FF |  | Min:0 Max:0xFF Step:0 |  | DfxB2PMailboxCmdEnMask[1] | Y |  | Enable/disable BIOS-to-Pcode Mailbox Commands 0x8-0xF.\n\nThis is a 8-bit bitmask, bit-0 maps to CMD 0x8,..., bit-7 maps to CMD 0xF.\n\nWhen the bit is zero, BIOS skips issuing the respective command to Pcode. |  | N
| 分析item功能 | 保留 |  | B2P Mailbox CMD 0x10-0x17 |  | FF |  | Min:0 Max:0xFF Step:0 |  | DfxB2PMailboxCmdEnMask[2] | Y |  | Enable/disable BIOS-to-Pcode Mailbox Commands 0x10-0x17.\n\nThis is a 8-bit bitmask, bit-0 maps to CMD 0x10,..., bit-7 maps to CMD 0x17.\n\nWhen the bit is zero, BIOS skips issuing the respective command to Pcode. |  | N
| 分析item功能 | 保留 |  | B2P Mailbox CMD 0x18-0x1F |  | FF |  | Min:0 Max:0xFF Step:0 |  | DfxB2PMailboxCmdEnMask[3] | Y |  | Enable/disable BIOS-to-Pcode Mailbox Commands 0x18-0x1F.\n\nThis is a 8-bit bitmask, bit-0 maps to CMD 0x18,..., bit-7 maps to CMD 0x1F.\n\nWhen the bit is zero, BIOS skips issuing the respective command to Pcode. |  | N
| 分析item功能 | 保留 |  | B2P Mailbox CMD 0x20-0x27 |  | FF |  | Min:0 Max:0xFF Step:0 |  | DfxB2PMailboxCmdEnMask[4] | Y |  | Enable/disable BIOS-to-Pcode Mailbox Commands 0x20-0x27.\n\nThis is a 8-bit bitmask, bit-0 maps to CMD 0x20,..., bit-7 maps to CMD 0x27.\n\nWhen the bit is zero, BIOS skips issuing the respective command to Pcode. |  | N
| 分析item功能 | 保留 |  | B2P Mailbox CMD 0x28-0x2F |  | FF |  | Min:0 Max:0xFF Step:0 |  | DfxB2PMailboxCmdEnMask[5] | Y |  | Enable/disable BIOS-to-Pcode Mailbox Commands 0x28-0x2F.\n\nThis is a 8-bit bitmask, bit-0 maps to CMD 0x28,..., bit-7 maps to CMD 0x2F.\n\nWhen the bit is zero, BIOS skips issuing the respective command to Pcode. |  | N
| 分析item功能 | 保留 |  | B2P Mailbox CMD 0x30-0x37 |  | FF |  | Min:0 Max:0xFF Step:0 |  | DfxB2PMailboxCmdEnMask[6] | Y |  | Enable/disable BIOS-to-Pcode Mailbox Commands 0x30-0x37.\n\nThis is a 8-bit bitmask, bit-0 maps to CMD 0x30,..., bit-7 maps to CMD 0x37.\n\nWhen the bit is zero, BIOS skips issuing the respective command to Pcode. |  | N
| 分析item功能 | 保留 |  | B2P Mailbox CMD 0x38-0x3F |  | FF |  | Min:0 Max:0xFF Step:0 |  | DfxB2PMailboxCmdEnMask[7] | Y |  | Enable/disable BIOS-to-Pcode Mailbox Commands 0x38-0x3F.\n\nThis is a 8-bit bitmask, bit-0 maps to CMD 0x38,..., bit-7 maps to CMD 0x3F.\n\nWhen the bit is zero, BIOS skips issuing the respective command to Pcode. |  | N
| 分析item功能 | 保留 |  | B2P Mailbox CMD 0x40-0x47 |  | FF |  | Min:0 Max:0xFF Step:0 |  | DfxB2PMailboxCmdEnMask[8] | Y |  | Enable/disable BIOS-to-Pcode Mailbox Commands 0x40-0x47.\n\nThis is a 8-bit bitmask, bit-0 maps to CMD 0x40,..., bit-7 maps to CMD 0x47.\n\nWhen the bit is zero, BIOS skips issuing the respective command to Pcode. |  | N
| 分析item功能 | 保留 |  | B2P Mailbox CMD 0x48-0x4F |  | FF |  | Min:0 Max:0xFF Step:0 |  | DfxB2PMailboxCmdEnMask[9] | Y |  | Enable/disable BIOS-to-Pcode Mailbox Commands 0x48-0x4F.\n\nThis is a 8-bit bitmask, bit-0 maps to CMD 0x48,..., bit-7 maps to CMD 0x4F.\n\nWhen the bit is zero, BIOS skips issuing the respective command to Pcode. |  | N
| 分析item功能 | 保留 |  | B2P Mailbox CMD 0x50-0x57 ... B2P Mailbox CMD 0xF8-0xFF |  | FF |  | Min:0 Max:0xFF Step:0 |  | DfxB2PMailboxCmdEnMask[10]~[31] | Y Index from 10~31 |  | Enable/disable BIOS-to-Pcode Mailbox Commands 0x50-0x57.\n\nThis is a 8-bit bitmask, bit-0 maps to CMD 0x50,..., bit-7 maps to CMD 0x57.\n\nWhen the bit is zero, BIOS skips issuing the respective command to Pcode. |  | N
| 分析item功能 | 保留 |  | B2P Error Assert |  | 0 |  | Min:0 Max:0xFF Step:0 |  | DfxB2PErrAssertAtCommand | Y |  | Enter the command value to assert on if there is an error returned from B2P command. Value 0xFF will assert on all errors. |  | N
|  |  | MMIO High Granularity Size | MMIO High Granularity Size | 1G 4G 16G 64G 256G 1024G | 1G 4G 16G 64G 256G 1024G | 0:STR_1G 1:STR_4G 2:STR_16G 3:STR_64G 4:STR_256G 5:STR_1024G | 1G :0 4G :1 16G :2 64G :3 256G :4 1024G :5 | MmiohSize | MmiohSize | Y | Selects the allocation size used to assign mmioh resources.\nTotal mmioh space can be up to 32xgranularity.\nPer stack mmioh resource assignments are multiples of the granularity where 1 unit per stack is the default allocation.\nNote:When MMIOH granularity size is 1024G, the MMIOH base can not be selected as 56T or 3.5T. Otherwise, the address will be out of range. | Select the allocation size used to assign MMIOH resources.\nTotal MMIOH space can be up to 32xgranularity.\nPer stack MMIOH resource assignments are multiples of the granularity where 1 unit per stack is the default allocation.Note:When MMIOH granularity size is 1024G, the MMIOH base can not be selected as 56T or 3.5T. Otherwise, the address will be out of range. | Y | Y | Y | N | suppressif ideqvallist SOCKET_COMMONRC_CONFIGURATION .CommonRcDynamicFormEnable == IT21SPCA_G530 IT21SPSA_G560; | N
| 隐藏 | 显示 | ISOC Mode | ISOC Mode | Disabled Enabled Auto | Disabled Enabled Auto | 2:Auto 1:Enabled 0:Disabled | Auto:2 Enabled:1 Disabled:0 | ISOCEn | IsocEn | Y | Enable or disable ISOC mode or set it to automatic. | Isoc: Disabled,Enabled,Auto. | Y | Y | Y | N | NA | N
|  |  | NUMA | NUMA | Enabled Disabled | Enabled Disabled | Enable:1 Disable:0 | Enabled:1 Disabled:0 | NumaEn | NumaEn | Y | Enable or disable Non-uniform Memory Access (NUMA). | Enable/Disable Non uniform Memory Access (NUMA). | Y | Y | Y | N | if FpgaPresentBitMap set disable; if numa enable ,srat can be set | N
|  | 新增 |  | Virtual Numa |  | Enabled Disabled |  | Enabled:1 Disabled:0 |  | VirtualNumaEnable | Y |  | Divide physical NUMA nodes into evenly sized virtual NUMA nodes in ACPI table. This may improve Windows performance on CPUs with more than 64 logical processors. |  | N
|  | 新增 |  | UMA-Based Clustering |  | Disable (All2All) Hemisphere (2-clusters) |  | Disable (All2All):0 Hemisphere (2-clusters):2 |  | UmaBasedClustering | Y |  | UMA Based Clustering options include Disable (ALL2ALL), Hemisphere (2 cluster), and Quadrant (4 cluster, not supported on ICX). These option are only valid when SNC is disabled. If SNC is enabled, UMA-Based Clustering is automatically disabled by BIOS. |  | N
setup items: Memory Print Level variablename: DdrDebugLevel | 修改 待确认 |  | Serial Debug Message Level |  | Minimum Disabled Normal Maximum |  | Disable:0 Minimum:1 normal:2 maximum:3 |  | serialDebugMsgLvl |  |  | Disable = No Messages, Minimum = Critical Messages, Normal = Critical & Informational Messages, Maximum = All Messages. | Disabled:OEM/ERROR Messages.\nEnabled:All Messages. | Y |  | Y | N | if at debug mode, disable is default option; other scenes minimum is default option; | N
|  |  | UPI Configuration | Uncore Configuration | [7 empty] | Configure common RefCode settings. | Display and provide option to change the Uncore Settings.
|  |  | UPI General Config | Uncore General Configuration | [7 empty] | Configure common RefCode settings. | Display and provide option to change the Uncore General Settings.
|  |  | UPI Status | Uncore Status | [7 empty] | UPI Status Help. | Uncore Status Help.
| 隐藏 |  | Number of CPU | Number of CPU | 2 | 1 | 动态获取 | 动态获取 | NA | NA |  | CPU数量 |  | N | N | N | Y | NA | N
| 隐藏 |  | Number of IIO | Number of IIO | 2 | 1 | 动态获取 | 动态获取 | NA | NA |  | IIO数量 |  | N | N | N | Y | NA | N
|  |  | UPI Link Speed | Current UPI Link Speed | FAST | Slow or 1s Configuration | Fast Slow or 1S Configuration 注意:为动态获取 | 动态获取 | NA | NA |  | 当前UPI Link速率模式 |  | N | N | N | Y | NA | N
|  |  | Current UPI Link Frequency | Current UPI Link Frequency | 10.4GT/s | Unknown or 1s configuration | 9.6 GT/s 10.4 GT/s Unknown or 1S configuration 50 MT/s 注意:为动态获取 | 动态获取 | NA | NA |  | 当前UPI Link频率值 |  | N | N | N | Y | NA | N
| 隐藏 |  | UPI Global MMIO Low Base/Limit | Global MMIO Low Base / Limit | 90000000/FBFFFFFF | 90000000/FBFFFFFF | 动态获取 | 动态获取 | NA | NA |  | MMIO基地址/长度 | MMIO基地址/长度 | N | N | N | Y | NA | N
| 隐藏 |  | UPI Global MMIO High Base/Limit | Global MMIO High Base / Limit | 0000000000000000/00000000FFFFFFFF | 0000000000000000/00000000FFFFFFFF | 动态获取 | 动态获取 | NA | NA |  | MMIO高地址基地址值/长度 | MMIO高地址基地址值/长度 | N | N | N | Y | NA | N
| 隐藏 |  | UPI PCIe Configuration Base/Size | Pci-e Configuration Base / Size | 80000000/10000000 | 80000000/10000000 | 动态获取 | 动态获取 | NA | NA |  | PCIe配置空间基地址/大小 | PCIe配置空间基地址/大小 | N | N | N | Y | NA | N
|  | 保留 隐藏 | Link Speed | Link Speed Mode | 9.6GT/S 10.4GT/S Auto | Fast Slow | 0:Speed9.6GT/s 1:Speed10.4GT/s 2:Auto | Fast :1 Slow :0 | QPILinkSpeed | QpiLinkSpeedMode | Y | Select the UPI link speed. | Select the UPI link speed as either the POR speed (Fast) or default speed (Slow). | Y | N | Y | N | NA | N
| 分析item功能 | 隐藏 |  | Degrade Precedence |  | Topology Precedence Feature Precedence |  | Topology Precedence :0 Feature Precedence :1 |  | DegradePrecedence | Y |  | Choose Topology Precedence to degrade features if system options are in conflict or choose Feature Precedence to degrade topology if system options are in conflict. |  | N
| 分析item功能 | 保留 |  | Degraded 4S Topology Preference |  | 4s Fully Connect(Single Link) 4s Ring(Dual Link) |  | 4s Fully Connect(Single Link):0 4s Ring(Dual Link):1 |  | Degrade4SPreference | Y |  | Choose 4S Topology Preference when system can be degraded to either 4S1LFullyConnect or 4S2LRing topology. | Y | Y
|  |  |  | Link Frequency Select |  | 9.6GT/s 10.4GT/s 11.2GT/s Auto User Per Link Setting |  | 9.6GT/S :0 10.4GT/S :1 11.2GT/s:2 Auto :3 User Per Link Setting :4 |  | QpiLinkSpeed | Y |  | Allow for selecting the UPI Link Frequency. |  | Y
| 分析item功能 | 隐藏 |  | UPI Failover Support |  | Disabled Enabled Auto |  | Disabled :0 Enabled :1 Auto:2 |  | KtiFailoverEn | Y |  | Enabled:Set the c_failover_en.\nDisabled:Reset it.\nAuto:Auto decides based on Si Compatibility. |  | N
| 分析item功能 | 隐藏 |  | RdCur for XPT Prefetch |  | Disabled Enabled Auto |  | Disabled :0 Enabled :1 Auto:2 |  | RdCurForXptPrefetchEn | Y |  | Enabled:Set the suppress_mem_rd_prefetch_rdcur. \nDisabled:Reset it.\nAuto:Auto decides based on Si Compatibility. |  | N
| 分析item功能 | 隐藏 |  | UPI VNA Credit Override |  | Maximum Minimum Per Link |  | Maximum :0x7F Minimum:0 Per Link:0XFF |  | KtiLinkVnaOverride | Y |  | Global option UPI VNA credit override: Max, Min, Per Link. |  | N
| 分析item功能 | 隐藏 |  | CRC Mode |  | Auto 16 Bit CRC 32 Bit rolling CRC |  | Auto :2 16 Bit CRC :0 32 Bit rolling CRC :1 |  | KtiCrcMode | Y |  | Select UPI CRC Mode: Auto sets this to 16-bit. |  | N
| 分析item功能 | 隐藏 |  | UPI Load Board for Failed Links |  | Disabled Enabled |  | Disabled :0 Enabled :1 |  | KtiLbEn | Y |  | For debugging purposes, UPI link will remain enabled for h/w continuous training in spite of previous failure. |  | N
| 分析item功能 | 隐藏 |  | CPU SKU Type Mismatch check |  | Yes No |  | Yes :1 No :0 |  | KtiSkuMismatchCheck | Y |  | Yes or No to do CPU SKU Type Mismatch check. |  | N
| 分析item功能 | 保留 隐藏 |  | Loctorem Thresholds Normal |  | Auto Disabled Low Medium High |  | Auto :1 Disable :0 Low :2 Medium :3 High :4 |  | TorThresLoctoremNorm | Y |  | TOR Thresholds - Loctorem Thresholds Normal Setting. |  | N
| 分析item功能 | 保留 隐藏 |  | Loctorem Thresholds Empty |  | Auto Disabled Low Medium High |  | Auto :1 Disable :0 Low :2 Medium :3 High :4 |  | TorThresLoctoremEmpty | Y |  | TOR Thresholds - Loctorem Thresholds Empty Setting. |  | N
|  | 隐藏 |  | MBA BW Calibration |  | Linear Biased Legacy Auto |  | Linear:0 Biased:1 Legacy:2 Auto:3 |  | MbeBwCal |  |  | MBA BW Calibration setting.
| 分析item功能 | 隐藏 |  | TSC Sync support |  | Disabled Auto Enabled |  | Disabled :0 Auto :2 Enabled :1 |  | TscSyncEn | Y |  | TSC Sync support for all processors. |  | N
|  | 隐藏 |  | CPU Hot Plug |  | Disabled Enabled |  | Disabled:0 Enabled:1 |  | QpiCpuSktHotPlugEn | Y |  | To enable CPU Hot Plug. |  | N
|  | 隐藏 |  | CPU Hot Plug Topology |  | 4 SOCKETS MAX 8 SOCKETS MAX |  | 4 SOCKETS MAX:0 8 SOCKETS MAX:1 |  | KtiCpuSktHotPlugTopology | Y |  | CPU Hot Plug Max Sockets has to been chosen before hands in order to use either 4 or 8 sockets topology |  | N
| 分析item功能 | 保留 隐藏 |  | IO Directory Cache (IODC) |  | Auto Disabled Enable for Remote InvltoM Hybrid Push Enable for Remote InvltoM AllocFlow Enable for Remote InvltoM Hybrid AllocNonAlloc Enable for Remote InvltoM and Remote WCiLF |  | Auto :1 Disabled :0 Enable for Remote InvltoM Hybrid Push :2 Enable for Remote InvltoM AllocFlow :3 Enable for Remote InvltoM Hybrid AllocNonAlloc :4 Enable for Remote InvltoM and Remote WCiLF :5 |  | IoDcMode | Y |  | IO Directory Cache (IODC): generate snoops instead of memory lookups, for remote InvItoM (IIO) and/or WCiLF (cores), Auto - Auto sets to WCiLF. |  | N
| 分析item功能 | 隐藏 |  | Legacy VGA Socket |  | 0 |  | Min:0 Max:3 Step:1 |  | LegacyVgaSoc | Y |  | Socket that claims the legacy VGA range; valid values are 0-7; 0 is default. |  | N
更名为:Memory Turbo | 分析item功能 |  | Enforce POR
| 分析item功能 | 保留 隐藏 |  | SplitLock |  | Disabled Enabled Auto |  | Disable :0 Auto :2 Enabled:1 |  | SplitLock | Y |  | Enabled:Enable the split lock. \nDisabled:Disable the split lock. |  | N
| 分析item功能 | 隐藏 |  | XPT Remote Prefetch |  | Disabled Auto Enabled |  | Disable :0 Auto :2 Enable :1 |  | XptRemotePrefetchEn | Y |  | XPT Remote Prefetch. |  | N
| 分析item功能 | 保留 隐藏 |  | D2K Credit configuration |  | Medium Low High |  | Medium :3 Low :1 High :2 |  | D2KCreditConfig | Y |  | Select the level of available D2K VNA BL credits for redistribution. |  | N
| 分析item功能 | 保留 隐藏 |  | Snoop Throttle Configuration |  | Disabled Low Medium High Auto |  | Disable :0 Low :1 Medium:2 High:3 Auto:4 |  | SnoopThrottleConfig | Y |  | Select the level of snoop throttle setting for CHA. |  | N
| 分析item功能 | 隐藏 |  | Legacy VGA Stack |  | 0 |  | Min:0 Max:6 Step:1 |  | LegacyVgaStack | N |  | Stack that claims the legacy VGA range; valid values are 0-3; 0 is default. |  | N
|  | 隐藏 |  | PCIe Remote P2P Relaxed Ordering |  | Disabled Enabled |  | Disabled:0 Enabled:1 |  | P2pRelaxedOrdering | Y |  | Relax P2P write ordering in hardware if software enforces ordering, or doesn't care. Default is DISABLE, so hardware will enforce P2P write ordering. |  | N
| 分析item功能 | 保留 隐藏 |  | Uncore Debug Print Level |  | All Fatal Warning Summary Detail |  | All :0x1f Fatal :0x1 Warning :0x2 Summary :0x4 Detail :0x8 |  | DebugPrintLevel | Y |  | Uncore Debug Print Level Enable-Disable. |  | N
Link L0p | 修改 |  | Link L0p | Link L0p | Disabled Enabled Auto | Disabled Enabled Auto | 2:Auto 1:Enabled 0:Disabled | Auto:2 Enabled:1 Disabled:0 | KTILinkL0pEn | KtiLinkL0pEn | Y | Enable or disable link L0p or set it to automatic. | Enabled:Set the c_l0p_en. \nDisabled:Reset it. \nAuto:Auto decide based on Si Compatibility. | Y | Y | Y | N | suppressif ideqval SOCKET_MEMORY_CONFIGURATION. MemoryTopolicyBoardGroup == BOARD_GROUP_8P; | N
Link L1 | 修改 |  | Link L1 | Link L1 | Disabled Enabled Auto | Disabled Enabled Auto | 2:Auto 1:Enabled 0:Disabled | Auto:2 Enabled:1 Disabled:0 | KTILinkL1En | KtiLinkL1En | Y | Enable or disable link L1 or set it to automatic. | Enabled:Set the c_l1_en. \nDisabled:Reset it. \nAuto:Auto decide based on Si Compatibility. | Y | Y | Y | N | NA | N
Disabled Enabled Auto | 隐藏 未修改default | 确认V5 default | Directory Mode | Directory Mode Enable | Enabled Disabled | Disabled Enabled Auto | 1:Enabled 0:Disabled | Auto:2 Enabled:1 Disabled:0 | DirectoryModeEn | DirectoryModeEn | Y | Enable or disable Directory Mode. | Directory Mode Enable. | Y | N | Y | N | NA | N
SNC | 修改 确认功能 |  | SNC | SNC | Enabled Disabled Auto | Disabled Enable SNC2 (2-clusters) | 2:Auto 1:Enabled 0:Disabled | Disabled:0 Enable SNC2 (2-clusters):2 | SNCEn | SncEn | Y | AUTO supports 1-cluster or 2-clusters depending on IMC interleave. SNC and IMC interleave both AUTO will support 1-cluster (XPT/KTI Prefetch enable) 2-IMC way interleave. SNC Enable supports Full SNC (2 clusters) and 1-way IMC interleave.\nSNC requires that all sockets have some amount of memory and the same number of clusters. | AUTO supports 1-cluster or 2-clusters depending on IMC interleave. SNC and IMC interleave both AUTO will support 1-cluster (XPT/KTI Prefetch enable) 2-IMC way interleave. SNC Enable supports Full SNC (2 clusters) and 1-way IMC interleave. | Y | Y | Y | N | NA | N
| 未修改default | 确认V5 default 和intel确认 | XPT Prefetch | XPT Prefetch | Enabled Disabled Auto | Disabled Enabled Auto | 2:Auto 1:Enabled 0:Disabled | Auto:2 Enabled:1 Disabled:0 | XPTPrefetchEn | XptPrefetchEn | Y | Enable or disable the XPT Prefetch. | XPT Prefetch. | Y | Y | Y | N | NA | N
| 未修改default | 确认V5 default 和intel确认 | KTI Prefetch | KTI Prefetch | Enabled Disabled | Disabled Enabled Auto | 1:Enabled 0:Disabled | Auto:2 Enabled:1 Disabled:0 | KTIPrefetchEn | KtiPrefetchEn | Y | Enable or disable the KTI Prefetch. | KTI Prefetch. | Y | Y | Y | N | NA | N
|  |  | Local/Remote Threshold | Local/Remote Threshold | Disabled Auto Low Medium High Manual | Auto Disabled Low Medium High Manual | 5:Manual:手动 4:High:高 3:Medium:中 2:Low:低 1:Auto:自动 0:Disabled:停用 | Auto :1 Disabled :0 Low :2 Medium:3 High:4 Manual :5 | IRQThreshold | IrqThreshold | Y | Enable or disable ISOC mode or set it to automatic. Local/Remote Threshold. | Local/Remote Threshold setting. | Y | Y | Y | N | NA | N
|  |  | Stale AtoS | Stale AtoS | Disabled Enabled Auto | Disabled Auto Enabled | 2:Auto 1:Enabled 0:Disabled | Auto:2 Enabled:1 Disabled:0 | StaleAtoSOptEn | StaleAtoSOptEn | Y | Stale A to S Dir optimization | Stale A to S Dir optimization. | Y | Y | Y | N | NA | N
| 隐藏 |  | LLC dead line alloc | LLC dead line alloc | Disabled Enabled Auto | Disabled Enabled Auto | 2: Auto 1:Enabled 0:Disabled | Auto:2 Enabled:1 Disabled:0 | LLCDeadLineAlloc | LLCDeadLineAlloc | Y | Enable - opportunistically fill dead lines in LLC. \nDisable - never fill dead lines in LLC. \nAuto - the same as Enable. | Enabled:opportunistically fill dead lines in LLC. \nDisabled:never fill dead lines in LLC. | Y | N | Y | N | NA | N
| 隐藏group |  |  | Uncore Per Socket Configuration |  | NA |  | NA |  | NA |  |  | Uncore Per Socket Configuration. |  | N
|  |  |  | CPU 1 - CPU 2 |  | NA |  | NA |  | NA |  |  | CPU 1 Configuration\nSilk Screen Equivalent->CPU 1. |  | N
|  |  |  | CPU 1 UPI Port 0 - CPU 2 UPI Port0 |  | NA |  | NA |  | NA |  |  | CPU 1 UPI Port 0 Configuration. |  | N
|  |  |  | Link Disable |  | No Yes |  | No:0 Yes:1 |  | Cpu1P0KtiPortDisable ~ Cpu2P0KtiPortDisable | Y |  | UPI Link Disable. |  | N
|  |  |  | UPI VNA Credit Override |  | Maximum Minimum Per Link |  | Maximum:0x7f Minimum:0x0 Per Link:0xff |  | Cpu1P0KtiLinkVnaOverride ~ Cpu2P0KtiLinkVnaOverride | Y |  | Global option UPI VNA credit override: Max, Min, Per Link. |  | N
|  |  |  | Current UPI Link Speed |  | Auto 9.6GB/s 10.4GB/s |  | Auto:3 9.6GB/s:0 10.4GB/s:1 |  | Cpu1P0KtiLinkSpeed ~ Cpu2P0KtiLinkSpeed | Y |  | Allows for selecting the UPI Link Frequency. |  | N
|  |  |  | CPU 1 UPI Port 0 DFX - CPU 2 UPI Port 0 DFX |  | NA |  | NA |  | NA |  |  | CPU 1 UPI Port 0 DFX Configuration.
|  |  |  | CRC Mode |  | Auto 16 Bit CRC 32 Bit Rolling CRC |  | Auto:2 16 Bit CRC:0 32 Bit Rolling CRC:1 |  | Cpu1P0DfxCrcMode ~ Cpu2P0DfxCrcMode | Y |  | Select UPI CRC Mode. |  | N
|  |  |  | L0p enabled |  | Disabled Auto Enabled |  | Disabled:0 Auto:2 Enabled:1 |  | Cpu1P0DfxL0pEnable ~ Cpu2P0DfxL0pEnable | Y |  | Enable/Disable per port L0p mode at transmitter which will be ANDed together with the exchanged value of the connected port to determine if the link may enter L0p. |  | N
|  |  |  | L1 enabled |  | Disabled Auto Enabled |  | Disabled:0 Auto:2 Enabled:1 |  | Cpu1P0DfxL1Enable ~ Cpu2P0DfxL1Enable | Y |  | Enable/Disable per port L1 which will be ANDed together with the exchanged value of the connected port to determine if the link may enter L1. |  | N
|  |  |  | UPI Failover Support |  | Disabled Auto Enabled |  | Disabled:0 Auto:2 Enabled:1 |  | Cpu1P0DfxKtiFailoverEn ~ Cpu2P0DfxKtiFailoverEn | Y |  | UPI Data Failover. |  | N
|  |  |  | CPU 1 UPI Port 1 - CPU 2 UPI Port 1 |  |  |  | NA |  | NA
|  |  |  | Link Disable |  | No Yes |  | No:0 Yes:1 |  | Cpu1P1KtiPortDisable ~ Cpu2P1KtiPortDisable | Y |  | UPI Link Disable. |  | N
|  |  |  | UPI VNA Credit Override |  | Maximum Minimum Per Link |  | Maximum:0x7f Minimum:0x0 Per Link:0xff |  | Cpu1P1KtiLinkVnaOverride ~ Cpu2P1KtiLinkVnaOverride | Y |  | Global option UPI VNA credit override: Max, Min, Per Link. |  | N
|  |  |  | Current UPI Link Speed |  | Auto 9.6GB/s 10.4GB/s |  | Auto:3 9.6GB/s:0 10.4GB/s:1 |  | Cpu1P1KtiLinkSpeed ~ Cpu2P1KtiLinkSpeed | Y |  | Allows for selecting the UPI Link Frequency. |  | N
|  |  |  | CPU 1 UPI Port 1 DFX - CPU 2 UPI Port 1 DFX |  |  |  | NA |  | NA
|  |  |  | CRC Mode |  | Auto 16 Bit CRC 32 Bit Rolling CRC |  | Auto:2 16 Bit CRC:0 32 Bit Rolling CRC:1 |  | Cpu1P1DfxCrcMode ~ Cpu2P1DfxCrcMode | Y |  | Select UPI CRC Mode. |  | N
|  |  |  | L0p enabled |  | Disabled Auto Enabled |  | Disabled:0 Auto:2 Enabled:1 |  | Cpu1P1DfxL0pEnable ~ Cpu2P1DfxL0pEnable | Y |  | Enable/Disable per port L0p mode at transmitter which will be ANDed together with the exchanged value of the connected port to determine if the link may enter L0p. |  | N
|  |  |  | L1 enabled |  | Disabled Auto Enabled |  | Disabled:0 Auto:2 Enabled:1 |  | Cpu1P1DfxL1Enable ~Cpu2P1DfxL1Enable | Y |  | Enable/Disable per port L1 which will be ANDed together with the exchanged value of the connected port to determine if the link may enter L1. |  | N
|  |  |  | UPI Failover Support |  | Disabled Auto Enabled |  | Disabled:0 Auto:2 Enabled:1 |  | Cpu1P1DfxKtiFailoverEn ~ Cpu2P1DfxKtiFailoverEn | Y |  | UPI Data Failover. |  | N
|  |  |  | CPU 1 UPI Port 2 - CPU 2 UPI Port 2 |  |  |  | NA |  | NA
|  |  |  | Link Disable |  | No Yes |  | No:0 Yes:1 |  | Cpu1P2KtiPortDisable ~ Cpu2P2KtiPortDisable | Y |  | UPI Link Disable. |  | N
|  |  |  | UPI VNA Credit Override |  | Maximum Minimum Per Link |  | Maximum:0x7f Minimum:0x0 Per Link:0xff |  | Cpu1P2KtiLinkVnaOverride ~ Cpu2P2KtiLinkVnaOverride | Y |  | Global option UPI VNA credit override: Max, Min, Per Link. |  | N
|  |  |  | Current UPI Link Speed |  | Auto 9.6GB/s 10.4GB/s |  | Auto:3 9.6GB/s:0 10.4GB/s:1 |  | Cpu1P2KtiLinkSpeed ~ Cpu2P2KtiLinkSpeed | Y |  | Allows for selecting the UPI Link Frequency. |  | N
|  |  |  | CPU 1 UPI Port 2 DFX - CPU 2 UPI Port 2 DFX |  |  |  | NA |  | NA
|  |  |  | CRC Mode |  | Auto 16 Bit CRC 32 Bit Rolling CRC |  | Auto:2 16 Bit CRC:0 32 Bit Rolling CRC:1 |  | Cpu1P2DfxCrcMode ~ Cpu2P2DfxCrcMode | Y |  | Select UPI CRC Mode. |  | N
|  |  |  | L0p enabled |  | Disabled Auto Enabled |  | Disabled:0 Auto:2 Enabled:1 |  | Cpu1P2DfxL0pEnable ~ Cpu2P2DfxL0pEnable | Y |  | Enable/Disable per port L0p mode at transmitter which will be ANDed together with the exchanged value of the connected port to determine if the link may enter L0p. |  | N
|  |  |  | L1 enabled |  | Disabled Auto Enabled |  | Disabled:0 Auto:2 Enabled:1 |  | Cpu1P2DfxL1Enable ~ Cpu2P2DfxL1Enable | Y |  | Enable/Disable per port L1 which will be ANDed together with the exchanged value of the connected port to determine if the link may enter L1. |  | N
|  |  |  | UPI Failover Support |  | Disabled Auto Enabled |  | Disabled:0 Auto:2 Enabled:1 |  | Cpu1P2DfxKtiFailoverEn ~ Cpu2P2DfxKtiFailoverEn | Y |  | UPI Data Failover. |  | N
|  |  |  | CPU 1 UPI Port 3 -CPU 2 UPI Port 3 |  |  |  | NA |  | NA
|  |  |  | Link Disable |  | No Yes |  | No:0 Yes:1 |  | Cpu1P3KtiPortDisable ~ Cpu2P3KtiPortDisable | Y |  | UPI Link Disable. |  | N
|  |  |  | UPI VNA Credit Override |  | Maximum Minimum Per Link |  | Maximum:0x7f Minimum:0x0 Per Link:0xff |  | Cpu1P3KtiLinkVnaOverride ~ Cpu2P3KtiLinkVnaOverride | N |  | Global option UPI VNA credit override: Max, Min, Per Link. |  | N
|  |  |  | Current UPI Link Speed |  | Minimum |  | Auto:3 9.6GB/s:0 10.4GB/s:1 |  | Cpu1P3KtiLinkSpeed ~ Cpu2P3KtiLinkSpeed | N |  | Allows for selecting the UPI Link Frequency. |  | N
|  |  |  | CPU 1 UPI Port 3DFX - CPU 2 UPI Port 3DFX |  | Per Link |  | NA |  | NA
|  |  |  | CRC Mode |  | Auto 16 Bit CRC 32 Bit Rolling CRC |  | Auto:2 16 Bit CRC:0 32 Bit Rolling CRC:1 |  | Cpu1P3DfxCrcMode ~ CPU2P3DfxCrcMode | N |  | Select UPI CRC Mode. |  | N
|  |  |  | L0p enabled |  | Disabled Auto Enabled |  | Disabled:0 Auto:2 Enabled:1 |  | Cpu1P3DfxL0pEnable ~ CPU2P3DfxL0pEnable | Y |  | Enable/Disable per port L0p mode at transmitter which will be ANDed together with the exchanged value of the connected port to determine if the link may enter L0p. |  | N
|  |  |  | L1 enabled |  | Disabled Auto Enabled |  | Disabled:0 Auto:2 Enabled:1 |  | Cpu1P3DfxL1Enable ~ CPU2P3DfxL1Enable | Y |  | Enable/Disable per port L1 which will be ANDed together with the exchanged value of the connected port to determine if the link may enter L1. |  | N
|  |  |  | UPI Failover Support |  | Disabled Auto Enabled |  | Disabled:0 Auto:2 Enabled:1 |  | Cpu1P3DfxKtiFailoverEn ~ Cpu2P3DfxKtiFailoverEn | Y |  | UPI Data Failover. |  | N
|  |  |  | CPU 1 UPI Port 4 - CPU 2 UPI Port 4 |  |  |  | NA |  | NA
|  |  |  | Link Disable |  | No Yes |  | No:0 Yes:1 |  | Cpu1P4KtiPortDisable ~ Cpu2P4KtiPortDisable | Y |  | UPI Link Disable. |  | N
|  |  |  | UPI VNA Credit Override |  | Maximum Minimum Per Link |  | Maximum:0x7f Minimum:0x0 Per Link:0xff |  | Cpu1P4KtiLinkVnaOverride ~ Cpu2P4KtiLinkVnaOverride | N |  | Global option UPI VNA credit override: Max, Min, Per Link. |  | N
|  |  |  | Current UPI Link Speed |  | Auto 9.6GB/s 10.4GB/s |  | Auto:3 9.6GB/s:0 10.4GB/s:1 |  | Cpu1P4KtiLinkSpeed ~ Cpu2P4KtiLinkSpeed | N |  | Allows for selecting the UPI Link Frequency. |  | N
|  |  |  | CPU 1 UPI Port 4DFX - CPU 2 UPI Port 4DFX |  |  |  | NA |  | NA
|  |  |  | CRC Mode |  | Auto 16 Bit CRC 32 Bit Rolling CRC |  | Auto:2 16 Bit CRC:0 32 Bit Rolling CRC:1 |  | Cpu1P4DfxCrcMode ~ Cpu2P4DfxCrcMode | N |  | Select UPI CRC Mode. |  | N
|  |  |  | L0p enabled |  | Disabled Auto Enabled |  | Disabled:0 Auto:2 Enabled:1 |  | Cpu1P4DfxL0pEnable ~ Cpu2P4DfxL0pEnable | Y |  | Enable/Disable per port L0p mode at transmitter which will be ANDed together with the exchanged value of the connected port to determine if the link may enter L0p. |  | N
|  |  |  | L1 enabled |  | Disabled Auto Enabled |  | Disabled:0 Auto:2 Enabled:1 |  | Cpu1P4DfxL1Enable ~ Cpu2P4DfxL1Enable | Y |  | Enable/Disable per port L1 which will be ANDed together with the exchanged value of the connected port to determine if the link may enter L1. |  | N
|  |  |  | UPI Failover Support |  | Disabled Auto Enabled |  | Disabled:0 Auto:2 Enabled:1 |  | Cpu1P4DfxKtiFailoverEn ~ Cpu2P4DfxKtiFailoverEn | Y |  | UPI Data Failover. |  | N
|  |  |  | CPU 1 UPI Port 5 - CPU 2 UPI Port 5 |  |  |  | NA |  | NA
|  |  |  | Link Disable |  | No Yes |  | No:0 Yes:1 |  | Cpu1P5KtiPortDisable ~ Cpu2P5KtiPortDisable | Y |  | UPI Link Disable. |  | N
|  |  |  | UPI VNA Credit Override |  | Maximum Minimum Per Link |  | Maximum:0x7f Minimum:0x0 Per Link:0xff |  | Cpu1P5KtiLinkVnaOverride ~ Cpu2P5KtiLinkVnaOverride | N |  | Global option UPI VNA credit override: Max, Min, Per Link. |  | N
|  |  |  | Current UPI Link Speed |  | Auto 9.6GB/s 10.4GB/s |  | Auto:3 9.6GB/s:0 10.4GB/s:1 |  | Cpu1P5KtiLinkSpeed ~ Cpu2P5KtiLinkSpeed | N |  | Allows for selecting the UPI Link Frequency. |  | N
|  |  |  | CPU 1 UPI Port 5DFX - CPU 2 UPI Port 5DFX |  |  |  | NA |  | NA
|  |  |  | CRC Mode |  | Auto 16 Bit CRC 32 Bit Rolling CRC |  | Auto:2 16 Bit CRC:0 32 Bit Rolling CRC:1 |  | Cpu1P5DfxCrcMode ~ Cpu2P5DfxCrcMode | N |  | Select UPI CRC Mode. |  | N
|  |  |  | L0p enabled |  | Disabled Auto Enabled |  | Disabled:0 Auto:2 Enabled:1 |  | Cpu1P5DfxL0pEnable ~ Cpu2P5DfxL0pEnable | Y |  | Enable/Disable per port L0p mode at transmitter which will be ANDed together with the exchanged value of the connected port to determine if the link may enter L0p. |  | N
|  |  |  | L1 enabled |  | Disabled Auto Enabled |  | Disabled:0 Auto:2 Enabled:1 |  | Cpu1P5DfxL1Enable ~ Cpu2P5DfxL1Enable | Y |  | Enable/Disable per port L1 which will be ANDed together with the exchanged value of the connected port to determine if the link may enter L1. |  | N
|  |  |  | UPI Failover Support |  | Disabled Auto Enabled |  | Disabled:0 Auto:2 Enabled:1 |  | Cpu1P5DfxKtiFailoverEn ~ Cpu2P5DfxKtiFailoverEn | Y |  | UPI Data Failover. |  | N
|  |  |  | Bus Resource Allocation Ratio |  | 1
| 待分析item功能 | 保留 |  | Uncore Dfx Configuration |  |  |  | NA |  | NA |  |  | Display and provide option to change the Uncore Dfx Settings.
|  | 隐藏 |  | Halt at UPI Link Train Failure |  | Disabled Auto Enabled |  | Disable :0 Auto : 1 Enable :2 |  | DfxHaltLinkFailReset | Y |  | Halt when link failed to train. Topology changed across reset. See the serial output. |  | N
|  | 隐藏 |  | UPI MaxInitAbort |  | Disabled Auto Enabled |  | Disable :0 Auto : 1 Enable :2 |  | DfxKtiMaxInitAbort | Y |  | UPI MaxInitAbort. |  | N
|  | 隐藏 |  | LlcShareDrdCrd |  | Disabled Auto Enabled |  | Disabled:0 Auto : 1 Enable :2 |  | DfxLlcShareDrdCrd | Y |  | Enable migration from SF to LLC and to leave shared lines in the LLC for Drd and Crd: Enable (1), Disable (0), Auto. |  | N
|  | 隐藏 |  | CBo Bias Fwd Mode |  | Auto Mode0 Mode1 Mode2 Mode3 Mode4 |  | Auto :5 Mode0 :0 Mode1 :1 Mode2 :2 Mode3 :3 Mode4 :4 |  | DfxBiasFwdMode | Y |  | 0 - Mode 0 (Fwd only when Hom != Req, Default); 1 - Mode 1 (Fwd when Hom != Req & Hom != Local); 2 - Mode 2 (Disable Bias Fwd). |  | N
|  | 隐藏 |  | Snoop Fanout |  | Disabled Auto Enabled |  | Disable :0 Auto : 2 Enable :1 |  | DfxSnoopFanoutEn | Y |  | Snoop Fanout. |  | N
|  | 隐藏 |  | Hit Me |  | Disabled Auto Enabled |  | Disable :0 Auto : 2 Enable :1 |  | DfxHitMeEn | Y |  | CHA HitME Cache Enable. |  | N
|  | 隐藏 |  | Enable Force FwdInvItoE |  | Disabled Auto Enabled |  | Disable :0 Auto : 2 Enable :1 |  | DfxFrcfwdinv | Y |  | Enable Force FwdInvItoE. |  | N
|  | 隐藏 |  | DBP Enabled |  | Disabled Auto Enabled |  | Disable :0 Auto : 2 Enable :1 |  | DfxDbpEnable | Y |  | DBP Enabled. |  | N
|  | 新增 隐藏 |  | Clean Evict Always Live |  | Disabled Auto Enabled |  | Disable :0 Auto : 2 Enable :1 |  | DfxCleanEvictAlwaysLive | Y |  | Enable - Clean Evict Always Live. |  | N
|  | 新增 隐藏 |  | Modified Evict Always Live |  | Disabled Auto Enabled |  | Disable :0 Auto : 2 Enable :1 |  | DfxModifiedEvictAlwaysLive | Y |  | Enabled:Modified Evict Always Live. |  | N
|  | 隐藏 |  | OSB Enabled |  | Disabled Auto Enabled |  | Disable :0 Auto : 2 Enable :1 |  | DfxOsbEn | Y |  | OSB Enabled. |  | N
|  | 保留 |  | OSB Local Rd Enabled |  | Disabled Auto Enabled |  | Disable :0 Auto : 2 Enable :1 |  | DfxOsbLocRd | Y |  | OSB Local Rd Enabled. |  | N
|  | 保留 |  | OSB Remote Rd Enabled |  | Disabled Auto Enabled |  | Disable :0 Auto : 2 Enable :1 |  | DfxOsbRmtRd | Y |  | OSB Remote Rd Enabled. |  | N
|  | 保留 |  | OSB Local RdCur Enabled |  | Disabled Auto Enabled |  | Disable :0 Auto : 2 Enable :1 |  | DfxOsbLocRdCur | Y |  | OSB Local RdCur Enabled. |  | N
|  | 保留 隐藏 |  | HitME RFO DirS Enabled |  | Disabled Auto Enabled |  | Disable :0 Auto : 2 Enable :1 |  | DfxHitMeRfoDirsEn | Y |  | Enable HitME DIR=S RFO optimization. |  | N
|  | 隐藏 |  | Gate OSB IODC Allocation Enabled |  | Disabled Auto Enabled |  | Disable :0 Auto : 2 Enable :1 |  | DfxGateOsbIodcAllocEn | Y |  | When OSB indicates that there aren't enough snoop credits don't allocate IODC entry. |  | N
|  | 隐藏 |  | Dual Link Interleave Mode |  | Auto Enable CHA interleaving(disable SNC,XOR-based Intlv) Disable D2C |  | Auto :2 Enable CHA interleaving(disable SNC,XOR-based Intlv) :1 Disable D2C :0 |  | DfxDualLinksInterleavingMode | Y |  | Only valid in 2 Socket 2 Link Topology. |  | N
|  | 隐藏 |  | DfxSystemDegradeMode |  | Degrade_to_1S Degarde_to_Supported No_Degrade |  | Degrade_to_1S :0 Degarde_to_Supported :1 No_Degrade :2 |  | DfxSystemDegradeMode | Y |  | System topology degrade mode options. |  | N
|  | 隐藏 |  | VN1 |  | Disabled Auto Enabled |  | Disabled:0 Auto : 2 Enable :1 |  | DfxVn1En | Y |  | VN1. |  | N
|  | 隐藏 |  | Direct To Core (D2C) |  | Disabled Auto Enabled |  | Disable :0 Auto : 2 Enable :1 |  | DfxD2cEn | Y |  | Direct To Core (D2C). |  | N
|  | 隐藏 |  | Direct To UPI (D2K) |  | Disabled Auto Enabled |  | Disable :0 Auto : 2 Enable :1 |  | DfxD2kEn | Y |  | Direct To UPI (D2K). |  | N
|  | 保留 隐藏 |  | Lock Master |  | 2 |  | min:0 max:2 step1 |  | DfxLockMaster | Y |  | Set NodeId of the lock master. 0 - Socket0, 1 - Socket1.... Default value 4 is for 4-sockets system and 8 is for 8-sockets system. Default set the SBSP to lock master. |  | N
|  | 隐藏 |  | M3UPI Count Mismatch |  | Disabled Auto Enabled |  | Disabled:0 Auto : 2 Enable :1 |  | DfxM3KtiCountMismatchEn | Y |  | Allow M3UPI Count Mismatch: Enable, Disable. |  | N
|  | 保留 隐藏 |  | SnoopFanout CHA Interleave |  | Disabled Auto Enabled |  | Disable :0 Auto : 2 Enable :1 |  | DfxSnoopFanoutChaInterleaveEn | Y |  | Balancing Snoop Fanout via CHA interleaving.\nThis feature is only applicable to 8-socket double pinwheel topology.\nIt does not have any effect on other topologies. |  | N
|  | 新增 隐藏 |  | XPT FIFO Enabled Credit |  | 1 2 3 4 Auto |  | 1:1 2:2 3:3 4:4 Auto:5 |  | DfxXptFifoEnabledCredit | Y |  | Set the enabled credit value for XPT FIFO. |  | N
|  | 保留 隐藏 |  | PMON configuration setting |  | Auto Reduce Full Disabled |  | Auto:3 Reduced:1 Full:2 Disabled:0 |  | DfxPmonConfig | Y |  | Auto - Configures PMON based on CPU.\nReduced - configures Uncore,MC,PCIe only.\nFull - configures Uncore,MC,PCIe & M2IOSF.\nDisable - Pmons are not configured. |  | N
|  | 新增 隐藏 |  | Mesh2IIO PMON access control |  | Disabled Auto Enabled |  | Disabled:0 Auto:2 Enabled:1 |  | DfxM2IosfPmonAccessControl | Y |  | Auto: Configure PMON access based on CPU.\nDisabled: Prevent PMON access and silently drops.\nEnabled: Configure PMON to get full access. |  | N
|  |  | Memory Configuration | Memory Configuration | [7 empty] | Configure memory settings. | Display and provide option to change the Memory Settings.
Memory Turbo option: Disable Enable | 待确认item功能 修改 | 隐藏 | Enforce POR | Memory Turbo | Auto Disabled POR | Enabled Disabled | 3:Auto 2:Disabled 0:Enabled | Enabled:1 Disabled:0 | EnforcePOR | EnforcePOR | Y | Enable - Enforces Plan Of Record restrictions for DDR4 frequency and voltage programming. Disable - Disables this feature. Auto - Sets it to the MRC default setting; current default is Enable.. | Enable or disable Memory Turbo. | Y | N | Y | N | NA | N
|  | 隐藏 |  | Refresh Watermarks |  | Auto High WM Low WM |  | Auto:0 High WM:1 Low WM:2 |  | PanicWm | Y |  | Auto selects Low WM (Hi/Panic = 1/2) for 16Gb-based DIMMs and High WM (Hi/Panic = 8/9) for other DIMM configs. Low WM can mitigate power delivery issues with 128GB and larger DIMMs. Low WM can also mitigate failures due to row hammer traffic patterns. High WM can provide better performance when power delivery and row hammer is not a concern. |  | N
|  | 保留 隐藏 |  | 100 series PMem Not Supported Exception |  | Disabled Enabled |  | Disable :0 Enable :1 |  | AepNotSupportedException | Y |  | 100 series PMem Not Supported Exception Enable/Disable. |  | N
|  | 保留 隐藏 |  | PMem MediaStatus Exception |  | Enabled Disabled |  | Disable :0 Enable :1 |  | NvmMediaStatusException | Y |  | PMem MediaStatus Exception Enable/Disable. |  | N
|  | 保留 隐藏 |  | Rank Switch Configuration |  | Disabled TA Floor Rcven Ave Reserved |  | Disabled:0 TA Floor:1 Rcven Ave:2 Reserved:3 |  | RecEnDelayAverage | Y |  | TA Floor enforces t_rrdr, t_rrdd minimum of 3; Rcven Ave attempts to match Rcven logic delay across ranks. |  | N
| 待分析item功能 | 保留 隐藏 |  | Enforce Population POR |  | Disable Enforcement Enforce Supported Populations Enforce Validated Populations |  | Disable Enforcement :0 Enforce Supported Populations :1 Enforce Validated Populations :2 |  | EnforcePopulationPor | N |  | Enable Memory Population POR Enforcement. Selecting Enforce Validated Populations will only allow populations that have been validated. |  | N |  |  | suppressif ideqval SOCKET_MEMORY_CONFIGURATION.EnforcePOR == ENFORCE_POR_DIS;
| 待分析item功能 | 隐藏 保留 |  | PPR Type |  | Soft PPR PPR Disabled Hard PPR |  | Soft PPR :2 PPR Disabled :0 Hard PPR :1 |  | pprType | Y |  | Selects Post Package Repair Type:Hard/Soft/Disabled. Current default is Soft PPR. |  | N
| 待分析item功能 | 隐藏 |  | PPR Error Injection test |  | Disabled Enabled |  | Disable :0 Enable :1 |  | pprErrInjTest | Y |  | Enable / Disable support for c-script err inj test. |  | N
| 待分析item功能 | 隐藏 |  | IMC BCLK |  | Auto |  | 100MHz :100 Auto :0 133MHz :133 |  | imcBclk | Y |  | Auto, 100MHz or 133MHz. |  | N
| 待分析item功能 | 隐藏 |  | MRC Promote Warnings |  | Disabled Enabled |  | Disable :0 Enable :1 |  | promoteMrcWarnings | Y |  | Determines if MRC warnings are promoted to system level. |  | N
| 待分析item功能 | 隐藏 |  | Promote Warnings |  | Disabled Enabled |  | Disable :0 Enable :1 |  | promoteWarnings | Y |  | Determines if warnings are promoted to system level. |  | N
| 待分析item功能 | 隐藏 |  | Halt on mem Training Error |  | Enabled Disabled |  | Disabled:0 Enabled:1 |  | haltOnMemErr | Y |  | Halt on mem Training Error Disable/Enable. |  | N
| 待分析item功能 | 隐藏 |  | Multi-Threaded MRC |  | Enabled Disabled |  | Disable :0 Enable :1 |  | MultiThreaded | Y |  | Enabled:Executes the Memory Reference Code multi-threaded. \nDisabled:Disables this feature. Current default is Enable. |  | N
| 待分析item功能 开放显示 | 隐藏 保留 |  | SPD CRC Check |  | Enabled Disabled Auto |  | Enabled :1 Disabled :0 Auto :2 |  | spdCrcCheck | Y |  | Enable to turn on checking the SPD CRC. |  | N
| 待分析item功能 | 隐藏 |  | Enhanced Log Parsing |  | Disabled Enabled |  | Disable :0 Enable :1 |  | logParsing | Y |  | Enables additional output in debug log for easier machine parsing. |  | N
| 待分析item功能 | 隐藏 |  | LRDIMM Module Delay |  | Auto Disabled |  | Auto :0 Disable :1 |  | lrdimmModuleDelay | Y |  | When Disabled, MRC will not use SPD bytes 90-95 for LRDIMM Module Delay. When Auto, MRC will boundary check the values and use default values, if SPD is 0 or out of range. |  | N
| 待分析item功能 | 隐藏 |  | MemTest |  | Enabled Disabled |  | Disable :0 Enable :1 |  | HwMemTest | Y |  | Enabled:Enables memory test during normal boot. \nDisabled:Disables this feature. |  | N
| 待分析item功能 | 隐藏 |  | MemTest Loops |  | 1 |  | Recommended min:1 max:65535 step:0 |  | MemTestLoops | N |  | Number of memory test loops during normal boot, set to 0 to run memtest infinitely. |  | N
| 待分析item功能 | 保留 隐藏 |  | Adv MemTest Options |  | 0 |  | min:0 max:0xFFFF step:0 |  | AdvMemTestOptions | Y |  | This option is a bit mask[15:0]: All 0 = disabled: bit-0=XMATS8, bit-1=XMATS16, bit-2=XMATS32, bit-3=XMATS64, bit-4=WCMATS8, bit-5=WCMCH8, bit-6=GNDB64, bit-7=MARCHCM64, bit-11=TWR, bit-12=DATARET, bit-13=MATS8TC1, bit-14=MATS8TC2, bit-15=MATS8TC3. |  | N
| 待分析item功能 | 保留 隐藏 |  | Adv MemTest Reset Failure Tracking List |  | Disabled Enabled |  | Disable :0 Enable :1 |  | AdvMemTestResetList | Y |  | Enable/disable Reset of the Row Failure Tracking List after each Adv MemTest option. Useful for testing performance of multiple options. |  | N
| 待分析item功能 | 保留 隐藏 |  | Adv MemTest Conditions |  | Auto Disabled Manual |  | Auto :1 Disabled :0 Manual :2 |  | AdvMemTestCondition | Y |  | Auto:set test conditions based on test type;\nManual:specify global test conditions;\nDisabled:Do not apply test conditions. |  | N
|  |  |  | Adv MemTest VDD Level |  | 1260 |  | minimum:1080 maximum:1320 step :0 |  | AdvMemTestCondVdd | Y |  | Specify VDD level in units of mV. |  | N
|  |  |  | Adv MemTest tWR |  | 10 |  | minimum:10 maximum:26 step :0 |  | AdvMemTestCondTwr | Y |  | Specify tWR timing in units of tCK. |  | N
|  |  |  | Adv MemTest tREFI |  | 15600 |  | minimum:3900 maximum:32767 step :0 |  | AdvMemTestCondTrefi | Y |  | Specify tREFI (refresh rate) timing in units of tCK. |  | N
|  |  |  | Adv MemTest Pause |  | 100000 |  | minimum:0 maximum:512000 step :100000 |  | AdvMemTestCondPause | Y |  | Specify a pause delay in units of usec. This is a time period where refresh is disabled between write and read sequences. |  | N
| 待分析item功能 | 保留 隐藏 |  | Training Result Offset |  | Disabled Enabled |  | Disable :0 Enable :1 |  | TrainingResultOffsetFunctionEnable | Y |  | Enabled:Enables training results to be offset. \nDisabled:Disables this feature; current default is Disabled. |  | N
|  |  |  | Offset RecEnDelay |  | 100 |  | minimum:0 maximum:32767 step :0 |  | OffsetRecEn | Y |  | How much to offset RecEnDelay final memory training results. +ve starts at 0 --> for an offset of +7, enter 7; -ve starts at 100 --> for an offset of -5, enter 105 (Range -32 to +32). |  | N
|  |  |  | Offset TxDq |  | 100 |  | minimum:0 maximum:32767 step :0 |  | OffsetTxDq | Y |  | How much to offset TxDq final memory training results. +ve starts at 0 --> for an offset of +7, enter 7; -ve starts at 100 --> for an offset of -5, enter 105 (Range -32 to +32). |  | N
|  |  |  | Offset RxDq |  | 100 |  | minimum:0 maximum:32767 step :0 |  | OffsetRxDq | Y |  | How much to offset RxDq final memory training results. +ve starts at 0 --> for an offset of +7, enter 7; -ve starts at 100 --> for an offset of -5, enter 105(Range -32 to +32). |  | N
|  |  |  | Offset TxVref |  | 100 |  | minimum:0 maximum:32767 step :0 |  | OffsetTxVref | Y |  | How much to offset TxVref final memory training results. +ve starts at 0 --> for an offset of +7, enter 7; -ve starts at 100 --> for an offset of -5, enter 105(Range -32 to +32). |  | N
|  |  |  | Offset RxVref |  | 100 |  | minimum:0 maximum:32767 step :0 |  | OffsetRxVref | Y |  | How much to offset RxVref final memory training results. +ve starts at 0 --> for an offset of +7, enter 7; -ve starts at 100 --> for an offset of -5, enter 105(Range -32 to +32). |  | N
|  |  |  | Offset CmdAll |  | 100 |  | minimum:0 maximum:32767 step :0 |  | OffsetCmdAll | Y |  | How much to offset CmdAll final memory training results. +ve starts at 0 --> for an offset of +7, enter 7; -ve starts at 100 --> for an offset of -5, enter 105(Range -32 to +32). |  | N
|  |  |  | Offset CmdVref |  | 100 |  | minimum:0 maximum:32767 step :0 |  | OffsetCmdVref | Y |  | How much to offset CmdVref final memory training results. +ve starts at 0 --> for an offset of +7, enter 7; -ve starts at 100 --> for an offset of -5, enter 105(Range -32 to +32). |  | N
|  |  |  | Offset CtlAll |  | 100 |  | minimum:0 maximum:32767 step :0 |  | OffsetCtlAll | Y |  | How much to offset CtlAll final memory training results. +ve starts at 0 --> for an offset of +7, enter 7; -ve starts at 100 --> for an offset of -5, enter 105(Range -32 to +32). |  | N
| 待分析item功能 | 隐藏 |  | Memory Type |  | RDIMMs only UDIMMs only UDIMMs and RDIMMs |  | RDIMMs only :0 UDIMMs only :1 UDIMMs and RDIMMs :2 |  | DdrMemoryType | N |  | Selects the Memory type supported by this platform. |  | N
| 待分析item功能 | 隐藏 保留 |  | Attempt Fast Boot |  | Disabled Enabled |  | Disabled :0 Enabled :1 |  | AttemptFastBoot | Y |  | Enabled: Portions of memory reference code will be skipped when possible to increase boot speed on warm boots. \nDisabled: Disable this feature. |  | N
| 待分析item功能 | 隐藏 |  | Rank Margin Tool |  | Disabled Enabled |  | Disabled :0 Enabled :1 |  | LegacyRmt | N |  | Enabled - Enables the legacy rank margin tool to run after DDR4 memory training. Disabled - Disables this feature. Current default is Enabled. Should be disabled in production releases. |  | N
| 待分析item功能 | 保留 隐藏 |  | DDRT DIMM BCOM Margining Support |  | Disabled Enabled |  | Disabled:0 Enabled:1 |  | EnableNgnBcomMargining | Y |  | Enable DDRT DIMM BCOM margining support for RMT and BSSA. |  | N
| 待分析item功能 | 隐藏 |  | BDAT |  | Disabled Enabled |  | Disabled :0 Enabled :1 |  | bdatEn | Y |  | Enable Disables publishing BDAT ACPI Table. |  | N
| 待分析item功能 | 隐藏 |  | Data Scrambling for PMem |  | Enabled Disabled |  | Disabled :0 Enabled :1 |  | ScrambleEnDDRT | Y |  | Enabled:Enables data scrambling for PMem. \nDisabled:Disables this feature. current default is Enabled. |  | N
| 待分析item功能 | 保留 隐藏 |  | Data Scrambling for DDR4/5 |  | Enabled Disabled |  | Disabled :0 Enabled :1 |  | ScrambleEn | Y |  | Enabled:Enables data scrambling for DDR4 and DDR5.\nDisabled:Disables this feature. |  | N
| 待分析item功能 | 保留 隐藏 |  | Allow Memory Training Correctable Error |  | Disabled Enabled |  | Disabled :0 Enabled :1 |  | allowCorrectableError | Y |  | Enabled:Allows correctable errors during memory training. \nDisabled:Disables this feature. |  | N
| 待分析item功能 | 保留 隐藏 |  | Allow Memory Test Correctable Error |  | Enabled Disabled |  | Disabled :0 Enabled :1 |  | allowCorrectableMemTestError | Y |  | Enabled:Logs error and allows correctable errors during memory test(DIMM Rank not removed). \nDisabled:Logs error and removes DIMM Rank. |  | N
| 待分析item功能 | 隐藏 |  | WR CRC feature Control |  | Disabled Enabled |  | Disabled :0 Enabled:1 |  | WrCRC | Y |  | Enabled:Enables Write CRC. \nDisabled:Disables this feature. Current default is Disabled. |  | N
| 待分析item功能 | 隐藏 |  | DIMM Isolation Enable |  | Disabled Enabled |  | Disabled :0 Enabled :1 |  | dimmIsolation | Y |  | Enabled:Enables DIMM Isolation for Command/Address Parity and Write CRC. \nDisabled:Disables this feature; current default is Enabled. |  | N
| 待分析item功能 | 隐藏 |  | Write Preamble TCLK |  | 1TCLK 2TCLK Auto |  | 1TCLK :0 2TCLK :1 Auto :0xff |  | WritePreamble | Y |  | Override WritePreamble to 1TCLK or 2TCLK. Auto will set WritePreamble timing to 1TCLK. PMem configurations do not support 2TCLK. |  | N
| 待分析item功能 | 隐藏 |  | Read Preamble TCLK |  | 1TCLK 2TCLK Auto |  | 1TCLK :0 2TCLK :1 Auto :0xff |  | ReadPreamble | Y |  | Override ReadPreamble to 1TCLK or 2TCLK. Auto will set ReadPreamble timing to 2TCLK for speeds 2933 and above. DDR4 speeds below 2400 and DDRT configurations do not support 2TCLK. |  | N
| 待分析item功能 | 保留 隐藏 |  | Minimum System Memory Size |  | 2GB 4GB 6GB 8GB |  | 2GB :2 4GB :4 6GB :6 8GB :8 |  | MinNormalMemSize | Y |  | Minimum memory size assigned as system memory when only JEDEC NVDIMMs are present. |  | N
|  | 隐藏 |  | NVDIMM Energy Policy |  | Device-Managed Host-Managed |  | Device-Managed:0 Host-Managed:1 |  | NvDimmEnergyPolicy | Y |  | Set the energy policy for NVDIMMs. |  | N
| 待分析item功能 | 隐藏 |  | Scrambling Seed Low |  | 41003 |  | min:0 max:65535 step:0 |  | ScrambleSeedLow | Y |  | Low 32 bits of the scrambling seed. |  | N
| 待分析item功能 | 隐藏 |  | Scrambling Seed High |  | 54165 |  | min:0 max:65535 step:0 |  | ScrambleSeedHigh | Y |  | High 32 bits of the scrambling seed. |  | N
| 待分析item功能 | 隐藏 |  | Enable ADR |  | Enabled Disabled |  | Disabled:0 Enabled:1 |  | ADREn | Y |  | Enable the detecting and enabling of ADR\nThis is not available if eADR is enabled since eADR requires ADR to be enabled. |  | N
| 待分析item功能 | 隐藏 |  | Legacy ADR Mode |  | Disabled Enabled |  | Disabled:0 Enabled:1 |  | LegacyADRModeEn | Y |  | Enable/Disable Legacy ADR Mode\nThis is not available if eADR is enabled since eADR requires this mode to be enabled. |  | N
| 待分析item功能 | 隐藏 |  | ADR Data Save Mode |  | NVDIMMs Disabled Batterybacked DIMMs |  | NVDIMMsd :2 Disabled:0 Batterybacked DIMMs :1 |  | ADRDataSaveMode | Y |  | Data Save Mode for ADR. Batterybacked or Type 01 NVDIMM. |  | N
| 待分析item功能 | 隐藏 |  | Erase-Arm NVDIMMs |  | Enabled Disabled |  | Disabled:0 Enabled:1 |  | eraseArmNVDIMMS | Y |  | Enables/Disables Erasing and Arming NVDIMMs. |  | N
| 待分析item功能 | 隐藏 |  | Restore NVDIMMS |  | Enabled Disabled |  | Disabled:0 Enabled:1 |  | restoreNVDIMMS | Y |  | Enables/Disables Automatic resotring of NVDIMMs. |  | N
| 待分析item功能 | 隐藏 |  | Interleave NVDIMMS |  | Disabled Enabled |  | Disabled:0 Enabled:1 |  | interNVDIMMS | Y |  | Controls if NVDIMMs are interleaved together or not. |  | N
| 待分析item功能 | 隐藏 |  | DLL Reset Test |  | 0 |  | min:0 max:0xFF step:0 |  | dllResetTestLoops | Y |  | Set this to the number of loops to execute the DDL reset test. The test will execute RMT for the provided number of loops without DLL resets and then it will exectue RMT for the same number of loops with DLL resets. |  | N
| 待分析item功能 | 隐藏 |  | Opp read during WMM |  | Enabled Disabled |  | Disabled:0 Enabled:1 |  | oppReadInWmm | Y |  | Enabled:Enables issuing read commands opportunistically during Write Major Mode.\nDisabled:Disables this feature. Current default is Enabled. |  | N
| 待分析item功能 | 隐藏 |  | Normal Operation Duration |  | 1024 |  | min:0 max:0xFFFF step:0 |  | normOppInterval | Y |  | Set normal operation duration interval (0 - 65535). |  | N
| 待分析item功能 | 隐藏 |  | SMB Clock Frequency |  | 700 Khz 100 Khz 400 Khz 1 Mhz |  | 700 Khz :2 100 Khz :0 400 Khz :1 1 Mhz :3 |  | smbSpeed | Y |  | Sets DDR4 SMBus Clock Frequencies For SPD Access. Current default is 1Mhz. \nNote: If Intel Optane Persistent Memory (PMem) is present, SMBus Clock Frequency is restricted to 400Khz regardless of this setting. |  | N
|  | 新增 隐藏 |  | SPD-SMBUS Access |  | Lock UnLock |  | Lock:0 UnLock:1 |  | SmbSpdAccess | Y |  | Allow Cpu Spd Smbus access to be Locked\UnLocked before booting to OS. |  | N
| 待分析item功能 | 隐藏 |  | DDR Cycling |  | Disabled Enabled |  | Disabled:0 Enabled:1 |  | mrcRepeatTest | N |  | When enabled, MRC will train the memory and then power cycle over and over to stress MRC. |  | N
| 待分析item功能 | 隐藏 |  | Mem Flows |  | FFFFFFFF |  | min:0 max:0xFFFFFFFF step:0 （不建议设置0） |  | memFlows | N |  | Enabled(1)/Disabled(0) memory training steps in MRC flow; X_OVER-BIT0; SENSE_AMP-BIT1; E_CMDCLK-BIT2; REC_EN-BIT3; RD_DQS-BIT4; WR_LVL-BIT5; WR_FLYBY-BIT6; WR_DQ-BIT7; CMDCLK-BIT8; RD_ADV-BIT9; WR_ADV-BIT10; RD_VREF-BIT11; WR_VREF-BIT12; RT_OPT-BIT13; RX_DESKEW-BIT14; TX_DESKEW-BIT14; TX_EQ-BIT15; IMODE-BIT16; EARLY_RID-BIT17; DQ_SWIZ-BIT18; LRBUF_RD-BIT19; LRBUF_WR-BIT20; RANK_MARGIN-BIT21; EARLY_WR_VREF-BIT22; EARLY_RD_VREF-BIT23; LR_RD_VREF-BIT24; MEM_INIT-BIT25; FNVSIMICSSIM_EN-BIT26; NORMAL_MODE-BIT27; CMD_VREF-BIT28; LR_WR_VREF-BIT29; MEMTEST-BIT30; E_CTLCLK-BIT31. |  | N
| 待分析item功能 | 隐藏 |  | Mem FlowsExt |  | FFFFFFFF |  | min:0 max:0xFFFFFFFF step:0 （不建议设置0） |  | memFlowsExt | N |  | Enabled(1)/Disabled(0) memory training steps in MRC flow; RX_CTLE_EN-BIT0; PXC_EN-BIT1; CMD_NORM_EN-BIT2; LRDIMM_BKSIDE_EN-BIT3; CLK_EN-BIT4; DETECT_DIMM-BIT5; CHECK_POR-BIT6; INIT_DIMM_RANK-BIT7; THROTTLING_EARLY-BIT8; THROTTLING-BIT9; POST_TRAINING-BIT10; E_CONFIG-BIT11; L_CONFIG-BIT12; BIOS_SSA_RMT_EN-BIT13; MCODT_EN-BIT14; MCRON_EN-BIT15; DIMMRON_EN-BIT16; RTTWRT_EN-BIT17; NONTGTODT_EN-BIT18; TCO_COMP_EN-BIT19; TX_SLEW_RATE_EN-BIT20; INIT_MEM_EN-BIT21; CMD_TX_EQ_EN-BIT22; RCOMP_STAT_LEG-BIT23; DDJC_EN-BIT24; RX_DFE_EN-BIT25; INIT_CMI_EN-BIT29; CMI_SMEE_CFG_EN-BIT30; QxCA_CLK_EN-BIT31. |  | N
| 待分析item功能 | 保留 隐藏 |  | Mem FlowsExt2 |  | FFFFFFFF |  | min:0 max:0xFFFFFFFF step:0 （不建议设置0） |  | memFlowsExt2 | N |  | Enabled(1)/Disabled(0) memory training steps in MRC flow. |  | N
| 待分析item功能 | 保留 隐藏 |  | Mem FlowsExt3 |  | FFFFFFFF |  | min:0 max:0xFFFFFFFF step:0 （不建议设置0） |  | memFlowsExt3 | N |  | Enabled(1)/Disabled(0) memory training steps in MRC flow. |  | N
| 待分析item功能 | 隐藏 |  | BLOCK GNT2CMD1CYC |  | POR PO Safe Value |  | POR:1 PO Safe Value:0 |  | Blockgnt2cmd1cyc | Y |  | Enable\Disable BLOCK GNT2CMD1CYC. |  | N
| 待分析item功能 | 隐藏 |  | Disable DDRT DIMM OPPRD |  | POR PO Safe Value |  | POR:1 PO Safe Value:0 |  | Disddrtopprd | Y |  | Enable\Disable Disable DDRT DIMM OPPRD. |  | N
| 待分析item功能 | 保留 隐藏 |  | Cmd Setup % Offset |  | 50 |  | min:0 max:100 step:0 |  | cmdSetupPercentOffset | Y |  | Cmd setup / hold percent offset for late cmd traning result. The possible values are from 0 to 100. |  | N
|  | 新增 隐藏 |  | Periodic Rcomp |  | Disabled Enabled Auto |  | Disabled:0 Enabled:1 Auto:2 |  | PeriodicRcomp | Y |  | Auto/Enable/Disable Memory Periodic Rcomp cycles. |  | N
|  | 新增 隐藏 |  | Periodic Rcomp Interval |  | 10.24 us 20.48 us 40.96 us 163.84 us 327.68 us 655.36 us 1310.72 us 2621.44 us 5242.88 us 10.48576 ms 20.97152 ms 41.94304 ms 83.88608 ms 167.77216 ms 335.54432 ms 671.08864 ms |  | 10.24 us:0 20.48 us:1 40.96 us:2 163.84 us:3 327.68 us:4 655.36 us:5 1310.72 us:6 2621.44 us:7 5242.88 us:8 10.48576 ms:9 20.97152 ms:10 41.94304 ms:11 83.88608 ms:12 167.77216 ms:13 335.54432 ms:14 671.08864 ms:15 |  | PeriodicRcompInterval | Y |  | Memory Periodic Rcomp interval. The possible values for regsiter COMP_INTERVAL are from 0 to 15. The time is indicated by power(2,COMP_INTERVAL)*10.24 usec. |  | N
| 和Enforce POR合并为memory turbo |  | Memory Turbo |  | Enabled Disabled |  | 1:Enabled 0:Disabled |  | MemTurbo |  |  | Enable/Disable Memory Turbo. |  | Y |  | Y | N | Y | N
Options: Auto/2666/2933/3200 确认以下选项不需支持 3400-OvrCIk 3466-OvrCIk 3600-OvrCIk 3733-OvrCIk 3800-OvrCIk 4000-OvrClk 4200-OvrClk 4266-OvrClk 4400-OvrClk | 修改 |  | active cores | Memory Frequency | Auto 800 1000 1066 1200 1333 1400 1600 1800 1866 2000 2133 2200 2400 2600 2666 2800 2933 3000 3200 3400 3466 3600 3733 3800 4000 4200 4266 4400 | Auto 1200 1333 1400 1600 1800 1866 2000 2133 2200 2400 2600 2666 2800 2933 3000 3200 3400-OvrClk 3466-OvrClk 3600-OvrClk 3733-OvrClk 3800-OvrClk 4000-OvrClk 4200-OvrClk 4266-OvrClk 4400-OvrClk | Auto:0 800:1 1000:2 1066:3 1200:4 1333:5 1400:6 1600:7 1800:8 1866:9 2000:10 2133:11 2200:12 2400:13 2600:14 2666:15 2800:16 2933:17 3000:18 3200:19 3400:20 3466:21 3600:22 3733:23 3800:24 4000:25 4200:26 4266:27 4400:28 | Auto :0 1200 :4 1333 :5 1400 :6 1600 :7 1800 :8 1866 :9 2000 :10 2133 :11 2200 :12 2400 :13 2600 :14 2666 :15 2800 :16 2933 :17 3000 :18 3200 :19 3400-OvrClk : 20 3466-OvrClk :21 3600-OvrClk :22 3733-OvrClk :23 3800-OvrClk :24 4000-OvrClk :25 4200-OvrClk :26 4266-OvrClk :27 4400-OvrClk :28 | DdrFreqLimit | DdrFreqLimit | Y | Select the maximum memory frequency (in MHZ). | Maximum Memory Frequency Selections in Mhz. If Enforce POR is disabled, user will be able to run at higher frequencies than the memory support (limited by processor support). Do not select Reserved. | Y | Y | Y | N | NA | N
|  |  | Attempt Fast Cold Boot | Attempt Fast Cold Boot | Auto Disabled Enabled | Enabled Disabled | Auto:2 Disable:0 Enable:1 | Disabled:0 Enabled:1 | AttemptFastBootCold | AttemptFastBootCold | Y | Enable or disable the Attempt Fast Cold Boot option. If Enabled is selected, portions of memory reference code will be skipped to increase boot speed for cold boots. If Auto is selected, the MRC default setting will apply. | Enabled:Portions of memory reference code will be skipped when possible to increase boot speed on cold boots. \nDisabled:Disables this feature. | Y | Y | Y | N | NA | N
|  | 保留 隐藏 | MemTest On Fast Boot | MemTest On Cold Fast Boot | Auto Disabled Enabled | Disabled Enabled | Auto:2 Disable:0 Enable:1 | Disabled:0 Enabled:1 | MemTestOnFastBoot | MemTestOnColdFastBoot | Y | Enable or disable the MemTest On Fast Boot option. If Enabled is selected, the memory test will be performed for fast boots. If Auto is selected, the MRC default setting will apply. | Enabled:Enables memory test during cold fast boot. \nDisabled:Disables this feature. | Y | N | Y | N | NA | N
|  | 保留 隐藏 | RMT On Cold Fast Boot | RMT On Cold Fast Boot | Auto Disabled Enabled | Disabled Enabled | Auto:2 Disable:0 Enable:1 | Disabled:0 Enabled:1 | RmtOnColdFastBoot | RmtOnColdFastBoot | Y | Enable - Enables Rank Margin Tool on Cold Fast Boot. Disable - Disables this feature. Auto - Sets it to the MRC default setting. | Enabled:Enables Rank Margin Tool on Cold Fast Boot. \nDisabled:Disables this feature. Should be disabled in production releases. | Y | N | Y | N | NA | N
| 隐藏 |  | Custom Refresh | Custom Refresh Enable | Enabled Disabled | Disabled Enabled | Disable:0 Enable:1 | Disabled:0 Enabled:1 | CustomRefreshRateEn | CustomRefreshRateEn | Y | Enable or disable custom memory refresh. | Enable/Disable a custom memory refresh rate. | Y | Y | Y | N | NA | N
| 隐藏 |  | Custom Refresh Rate | Custom Refresh Rate | 20 | 20 | min: 20 max: 40 step: 1 | min:20 max:80 step:1 | CustomRefreshRate | CustomRefreshRate | Y | 内存刷新速率 | Refresh Rate in 0.1x units of the standard 7.8 usec interval. Valid range is 20 to 80 (i.e. 2x to 8x). | Y | Y | Y | N | if Custom Refresh set enable, this option can be set | N
Custom Refresh Enable和2x Refresh Enable差异 Refersh Options Option: Dynamic Mode Static 2X Mode Auto Disable Enable | 修改 |  | Refersh Options | 2x Refresh Enable | A2R_ENABLE A2R_FORCE_ENABLE | Auto Dynamic Mode Static 2X Mode | A2R_ENABLE:1 A2R_FORCE_ENABLE:2 | Auto:2 Dynamic Mode:0 Static 2X Mode:1 | refreshMode | refreshMode | Y | Select refresh mode | Enable/Disable 2x Refresh. | Y | Y | Y | N | NA | N
|  |  | Memory Channel Control | Memory Channel Control | [8 empty] | Configure Memory Channel Control.
内存channel隔离 | 需求增加 |  | CPU 1 Channel 0 Control | CPU 1 Channel A Control | Disable Enable | Disabled Enabled | Disable:1 Enable:0 | Disabled:0 Enabled:1 | Socket0Channel0 | MemChannelEnable[0] | Y (Use VariableName "MemChannelEnable") | Enable/Disable the CPU 1 Channel 0. | Enable/Disable CPU 1 Channel A. | Y(1288 H) | Y | Y | N | Y(bios id) | N | 选项只对1288H单板开放
| 需求增加 |  | CPU 1 Channel 1 Control | CPU 1 Channel B Control | Disable Enable | Disabled Enabled | Disable:1 Enable:0 | Disabled:0 Enabled:1 | Socket0Channel1 | MemChannelEnable[1] | Y | Enable/Disable the CPU 1 Channel 1. | Enable/Disable CPU 1 Channel B. | Y(1288 H) | Y | Y | N | Y(bios id) | N | 选项只对1288H单板开放
| 需求增加 |  | CPU 1 Channel 2 Control | CPU 1 Channel C Control | Disable Enable | Disabled Enabled | Disable:1 Enable:0 | Disabled:0 Enabled:1 | Socket0Channel2 | MemChannelEnable[2] | Y | Enable/Disable the CPU 1 Channel 2. | Enable/Disable CPU 1 Channel C. | Y(1288 H) | Y | Y | N | Y(bios id) | N | 选项只对1288H单板开放
| 需求增加 |  | CPU 1 Channel 3 Control | CPU 1 Channel D Control | Disable Enable | Disabled Enabled | Disable:1 Enable:0 | Disabled:0 Enabled:1 | Socket0Channel3 | MemChannelEnable[3] | Y | Enable/Disable the CPU 1 Channel 3. | Enable/Disable CPU 1 Channel D. | Y(1288 H) | Y | Y | N | Y(bios id) | N | 选项只对1288H单板开放
| 需求增加 |  | CPU 1 Channel 4 Control | CPU 1 Channel E Control | Disable Enable | Disabled Enabled | Disable:1 Enable:0 | Disabled:0 Enabled:1 | Socket0Channel4 | MemChannelEnable[4] | Y | Enable/Disable the CPU 1 Channel 4. | Enable/Disable CPU 1 Channel E. | Y(1288 H) | Y | Y | N | Y(bios id) | N | 选项只对1288H单板开放
| 需求增加 |  | CPU 1 Channel 5 Control | CPU 1 Channel F Control | Disable Enable | Disabled Enabled | Disable:1 Enable:0 | Disabled:0 Enabled:1 | Socket0Channel5 | MemChannelEnable[5] | Y | Enable/Disable the CPU 1 Channel 5. | Enable/Disable CPU 1 Channel F. | Y(1288 H) | Y | Y | N | Y(bios id) | N | 选项只对1288H单板开放
|  |  |  | CPU 1 Channel G Control |  | Disabled Enabled |  | Disabled:0 Enabled:1 |  | MemChannelEnable[6] | Y |  | Enable/Disable CPU 1 Channel G. |  | Y
|  |  |  | CPU 1 Channel H Control |  | Disabled Enabled |  | Disabled:0 Enabled:1 |  | MemChannelEnable[7] | Y |  | Enable/Disable CPU 1 Channel H. |  | Y
| 需求增加 |  | CPU 2 Channel 0 Control | CPU 2 Channel A Control | Disable Enable | Disabled Enabled | Disable:1 Enable:0 | Disabled:0 Enabled:1 | Socket1Channel0 | MemChannelEnable[8] | Y | Enable/Disable the CPU 2 Channel 0. | Enable/Disable CPU 2 Channel A. | Y(1288 H) | Y | Y | N | Y(bios id) | N | 选项只对1288H单板开放
| 需求增加 |  | CPU 2 Channel 1 Control | CPU 2 Channel B Control | Disable Enable | Disabled Enabled | Disable:1 Enable:0 | Disabled:0 Enabled:1 | Socket1Channel1 | MemChannelEnable[9] | Y | Enable/Disable the CPU 2 Channel 1. | Enable/Disable CPU 2 Channel B. | Y(1288 H) | Y | Y | N | Y(bios id) | N | 选项只对1288H单板开放
| 需求增加 |  | CPU 2 Channel 2 Control | CPU 2 Channel C Control | Disable Enable | Disabled Enabled | Disable:1 Enable:0 | Disabled:0 Enabled:1 | Socket1Channel2 | MemChannelEnable[10] | Y | Enable/Disable the CPU 2 Channel 2. | Enable/Disable CPU 2 Channel C. | Y(1288 H) | Y | Y | N | Y(bios id) | N | 选项只对1288H单板开放
| 需求增加 |  | CPU 2 Channel 3 Control | CPU 2 Channel D Control | Disable Enable | Disabled Enabled | Disable:1 Enable:0 | Disabled:0 Enabled:1 | Socket1Channel3 | MemChannelEnable[11] | Y | Enable/Disable the CPU 2 Channel 3. | Enable/Disable CPU 2 Channel D. | Y(1288 H) | Y | Y | N | Y(bios id) | N | 选项只对1288H单板开放
| 需求增加 |  | CPU 2 Channel 4 Control | CPU 2 Channel E Control | Disable Enable | Disabled Enabled | Disable:1 Enable:0 | Disabled:0 Enabled:1 | Socket1Channel4 | MemChannelEnable[12] | Y | Enable/Disable the CPU 2 Channel 4. | Enable/Disable CPU 2 Channel E. | Y(1288 H) | Y | Y | N | Y(bios id) | N | 选项只对1288H单板开放
| 需求增加 |  | CPU 2 Channel 5 Control | CPU 2 Channel F Control | Disable Enable | Disabled Enabled | Disable:1 Enable:0 | Disabled:0 Enabled:1 | Socket1Channel5 | MemChannelEnable[13] | Y | Enable/Disable the CPU 2 Channel 5. | Enable/Disable CPU 2 Channel F. | Y(1288 H) | Y | Y | N | Y(bios id) | N | 选项只对1288H单板开放
|  |  |  | CPU 2 Channel G Control |  | Disabled Enabled |  | Disabled:0 Enabled:1 |  | MemChannelEnable[14] | Y |  | Enable/Disable CPU 2 Channel G. |  | Y
|  |  |  | CPU 2 Channel H Control |  | Disabled Enabled |  | Disabled:0 Enabled:1 |  | MemChannelEnable[15] | Y |  | Enable/Disable CPU 2 Channel H. |  | Y
|  |  |  | CPU 3 Channel 0 Control |  | Disabled Enabled |  | Disabled:0 Enabled:1 |  | MemChannelEnable[12] | Y |  | Enable/Disable CPU 3 Channel 0. | Y | Y
|  |  |  | CPU 3 Channel 1 Control |  | Disabled Enabled |  | Disabled:0 Enabled:1 |  | MemChannelEnable[13] | Y |  | Enable/Disable CPU 3 Channel 1. | Y | Y
|  |  |  | CPU 3 Channel 2 Control |  | Disabled Enabled |  | Disabled:0 Enabled:1 |  | MemChannelEnable[14] | Y |  | Enable/Disable CPU 3 Channel 2. | Y | Y
|  |  |  | CPU 3 Channel 3 Control |  | Disabled Enabled |  | Disabled:0 Enabled:1 |  | MemChannelEnable[15] | Y |  | Enable/Disable CPU 3 Channel 3. | Y | Y
|  |  |  | CPU 3 Channel 4 Control |  | Disabled Enabled |  | Disabled:0 Enabled:1 |  | MemChannelEnable[16] | Y |  | Enable/Disable CPU 3 Channel 4. | Y | Y
|  |  |  | CPU 3 Channel 5 Control |  | Disabled Enabled |  | Disabled:0 Enabled:1 |  | MemChannelEnable[17] | Y |  | Enable/Disable CPU 3 Channel 5. | Y | Y
|  |  |  | CPU 4 Channel 0 Control |  | Disabled Enabled |  | Disabled:0 Enabled:1 |  | MemChannelEnable[18] | Y |  | Enable/Disable CPU 4 Channel 0. | Y | Y
|  |  |  | CPU 4 Channel 1Control |  | Disabled Enabled |  | Disabled:0 Enabled:1 |  | MemChannelEnable[19] | Y |  | Enable/Disable CPU 4 Channel 1. | Y | Y
|  |  |  | CPU 4 Channel 2 Control |  | Disabled Enabled |  | Disabled:0 Enabled:1 |  | MemChannelEnable[20] | Y |  | Enable/Disable CPU 4 Channel 2. | Y | Y
|  |  |  | CPU 4 Channel 3 Control |  | Disabled Enabled |  | Disabled:0 Enabled:1 |  | MemChannelEnable[21] | Y |  | Enable/Disable CPU 4 Channel 3. | Y | Y
|  |  |  | CPU 4 Channel 4 Control |  | Disabled Enabled |  | Disabled:0 Enabled:1 |  | MemChannelEnable[22] | Y |  | Enable/Disable CPU 4 Channel 4. | Y | Y
|  |  |  | CPU 4 Channel 5 Control |  | Disabled Enabled |  | Disabled:0 Enabled:1 |  | MemChannelEnable[23] | Y |  | Enable/Disable CPU 4 Channel 5. | Y | Y
|  |  | Page Policy | Page Policy | [7 empty] | Set memory page policy parameters | Set memory page policy parameters.
|  |  | Page Policy | Page Policy | Auto Closed Adaptive | Adaptive Closed | 3:Auto 2:Adaptive 1:Closed | Adaptive :2 Closed :1 | PagePolicy | PagePolicy | Y | Select Page Policy | Select Page Policy. | Y | Y | Y | N | NA | N
|  | 隐藏group |  | Memory Training | [8 empty] | DDR4 training options.
|  |  |  | Cmmand Normalization |  | Enabled Disabled |  | Disabled:0 Enabled:1 |  | CmdNormalization | Y |  | Enable/Disable Command Normalization. |  | N
|  |  |  | LRDIMM Backside Vref |  | Enabled Disabled |  | Disabled:0 Enabled:1 |  | LrDimmBacksideVrefEn | Y |  | Enable\Disable LRDIMM Backside Vref Training. |  | N
|  |  |  | Command Vref Training |  | Disabled Enabled |  | Disabled:0 Enabled:1 |  | CmdVrefEnable | Y |  | Enable\Disable Command Vref. |  | N
|  |  |  | MC RON Training |  | Enabled Disabled |  | Disabled:0 Enabled:1 |  | McRonEn | Y |  | Enable\Disable MC RON Training. |  | N
|  |  |  | DRAM RON Training |  | Enabled Disabled |  | Disabled:0 Enabled:1 |  | DramRonEn | Y |  | Enable\Disable DRAM RON Training. |  | N
|  |  |  | Rx ODT Training |  | Disabled Enabled |  | Disabled:0 Enabled:1 |  | RxOdtEn | Y |  | Enable\Disable Rx ODT Training. |  | N
|  |  |  | Rx CTLE Training |  | Enabled Disabled |  | Disabled:0 Enabled:1 |  | RxCtleTrnEn | Y |  | Enable\Disable Rx CTLE Training. |  | N
|  |  |  | LRDIMM Write Vref |  | Enabled Disabled |  | Disabled:0 Enabled:1 |  | LrDimmWrVrefEn | Y |  | Enable\Disable LRDIMM Write Vref Training. |  | N
|  |  |  | LRDIMM Read Vref |  | Enabled Disabled |  | Disabled:0 Enabled:1 |  | LrDimmRdVrefEn | Y |  | Enable\Disable LRDIMM Read Vref Training. |  | N
|  |  |  | LRDIMM TX DQ Centering |  | Enabled Disabled |  | Disabled:0 Enabled:1 |  | LrDimmTxDqCentering | Y |  | Enable\Disable LRDIMM TX DQ Centering. |  | N
|  |  |  | LRDIMM RX DQ Centering |  | Enabled Disabled |  | Disabled:0 Enabled:1 |  | LrDimmRxDqCentering | Y |  | Enable\Disable LRDIMM RX DQ Centering. |  | N
|  |  |  | Tx Eq Training |  | Enabled Disabled |  | Disabled:0 Enabled:1 |  | txEqCalibration | Y |  | Enable/Disable Tx Eq Training. |  | N
|  |  |  | iMode Training |  | Enabled Disabled |  | Disabled:0 Enabled:1 |  | iModeTraining | Y |  | Enable/Disable iMode Training. |  | N
|  |  |  | Tco Comp Training |  | Disabled Enabled |  | Disabled:0 Enabled:1 |  | TcoCompTraining | Y |  | Enable/Disable Tco Comp Training. |  | N
|  |  |  | RoundTrip Latency Training |  | Enabled Disabled |  | Disabled:0 Enabled:1 |  | RoundTripLatency | Y |  | Enable/Disable RoundTrip Latency Training. |  | N
|  |  |  | Duty Cycle Training |  | Enabled Disabled |  | Disabled:0 Enabled:1 |  | DutyCycleTraining | Y |  | Enable/Disable Duty Cycle Training. |  | N
|  |  |  | Read Vref Centering |  | Enabled Disabled |  | Disabled:0 Enabled:1 |  | readVrefCenter | Y |  | Read Vref Centering Disable/Enable. |  | N
|  |  |  | Eye Diagrams |  | Disabled Enabled |  | Disabled:0 Enabled:1 |  | eyeDiagram | Y |  | Enables Rx and Tx Dq eye diagrams for each rank. |  | N
|  |  |  | Turnaround Time Optimization |  | Enabled Disabled |  | Disabled:0 Enabled:1 |  | turnaroundOpt | Y |  | Enables optimal turnaround times. |  | N
|  |  |  | Turnaround Time Optimization PMem |  | Enabled Disabled |  | Disabled:0 Enabled:1 |  | turnaroundOptDdrt | Y |  | Enables optimal turnaround times for PMem. |  | N
|  |  |  | One Rank Timing Mode |  | Enabled Disabled |  | Disabled:0 Enabled:1 |  | oneRankTimingMode | Y |  | LRDIMM One Rank Timing Mode turnaround time optimization. |  | N
|  |  |  | PDA |  | Enabled Disabled |  | Disabled:0 Enabled:1 |  | pda | Y |  | Enables Per DRAM Addressing. |  | N
|  |  |  | Write Vref Centering |  | Enabled Disabled |  | Disabled:0 Enabled:1 |  | wrVrefCenter | Y |  | Write Vref Centering Disable/Enable. |  | N
|  |  |  | PXC Training |  | Enabled Disabled |  | Disabled:0 Enabled:1 |  | PxcTraining | Y |  | Enable/Disable PXC Training. |  | N
|  |  |  | DDJC Training |  | Enabled Disabled |  | Disabled:0 Enabled:1 |  | DdjcTraining | Y |  | Enable/Disable DDJC Training. |  | N
|  | 保留 隐藏group |  | Memory Boot Health Check | [8 empty] | Check the restored memory margin offsets are within Warning\Critical Limits.
| 待分析item功能 | 保留 隐藏 |  | Memory Boot Health Check |  | Disabled Auto Manual |  | Disabled:2 Auto:0 Manual:1 |  | MemBootHealthCheck | Y |  | Select option Auto for default values. Manual for new values. Disabled for disabling feature. |  | N |  |  | suppressif ideqval MEM_BOOT_HEALTH_CONFIG.MemBootHealthVisible == MEM_BOOT_HEALTH_DISABLE; |  | MemBootHealthVisible不是选项。
|  | 保留 隐藏 |  | Reboot On Critical Failure |  | Disabled Enabled |  | Disabled:1 Enabled:0 |  | ResetOnCriticalError | Y |  | Reboot System on Critical failure to do Memory Training. |  | N |  |  | suppressif (ideqval MEM_BOOT_HEALTH_CONFIG.MemBootHealthCheck == MEM_BOOT_HEALTH_CONFIG_DISABLE) OR (ideqval MEM_BOOT_HEALTH_CONFIG.MemBootHealthCheck == MEM_BOOT_HEALTH_CONFIG_AUTO);
Warning Offsets
|  |  |  | TxDqDelay Left Edge |  | 7 |  | min:0 max:255 step:1 |  | WarningTxDqDelayLeftEdge | Y |  | Offset for TxDqDelay Left Edge. |  | N
|  |  |  | TxDqDelay Right Edge |  | 7 |  | min:0 max:255 step:1 |  | WarningTxDqDelayRightEdge | Y |  | Offset for TxDqDelay Right Edge. |  | N
|  |  |  | TxVref Left Edge |  | 7 |  | min:0 max:255 step:1 |  | WarningTxVrefLeftEdge | Y |  | Offset for TxVref Left Edge. |  | N
|  |  |  | TxVref Right Edge |  | 7 |  | min:0 max:255 step:1 |  | WarningTxVrefRightEdge | Y |  | Offset for TxVref Right Edge. |  | N
|  |  |  | RxDqsDelay Left Edge |  | 7 |  | min:0 max:255 step:1 |  | WarningRxDqsDelayLeftEdge | Y |  | Offset for RxDqsDelay Left Edge. |  | N
|  |  |  | RxDqsDelay Right Edge |  | 7 |  | min:0 max:255 step:1 |  | WarningRxDqsDelayRightEdge | Y |  | Offset for RxDqsDelay Right Edge. |  | N
|  |  |  | RxVref Left Edge |  | 7 |  | min:0 max:255 step:1 |  | WarningRxVrefLeftEdge | Y |  | Offset for RxVref Left Edge. |  | N
|  |  |  | RxVref Right Edge |  | 7 |  | min:0 max:255 step:1 |  | WarningRxVrefRightEdge | Y |  | Offset for RxVref Right Edge. |  | N
Critical Offsets
|  |  |  | TxDqDelay Left Edge |  | 3 |  | min:0 max::255 step:1 |  | CriticalTxDqDelayLeftEdge | Y |  | Offset for TxDqDelay Left Edge. |  | N
|  |  |  | TxDqDelay Right Edge |  | 3 |  | min:0 max:255 step:1 |  | CriticalTxDqDelayRightEdge | Y |  | Offset for TxDqDelay Right Edge. |  | N
|  |  |  | TxVref Left Edge |  | 3 |  | min:0 max:255 step:1 |  | CriticalTxVrefLeftEdge | Y |  | Offset for TxVref Left Edge. |  | N
|  |  |  | TxVref Right Edge |  | 3 |  | min:0 max:255 step:1 |  | CriticalTxVrefRightEdge | Y |  | Offset for TxVref Right Edge. |  | N
|  |  |  | RxDqsDelay Left Edge |  | 3 |  | min:0 max::255 step:1 |  | CriticalRxDqsDelayLeftEdge | Y |  | Offset for RxDqsDelay Left Edge. |  | N
|  |  |  | RxDqsDelay Right Edge |  | 3 |  | min:0 max:255 step:1 |  | CriticalRxDqsDelayRightEdge | Y |  | Offset for RxDqsDelay Right Edge. |  | N
|  |  |  | RxVref Left Edge |  | 3 |  | min:0 max:255 step:1 |  | CriticalRxVrefLeftEdge | Y |  | Offset for RxVref Left Edge. |  | N
|  |  |  | RxVref Right Edge |  | 3 |  | min:0 max:255 step:1 |  | CriticalRxVrefRightEdge | Y |  | Offset for RxVref Right Edge. |  | N
|  | 隐藏group |  | Memory Timings Override | [8 empty] | Selects the XMP profile to use. | Y
|  |  |  | XMP Profile |  | Disabled Manual |  | Disabled :0 Manual :1 |  | XMPMode | Y |  | Selects the XMP profile to use. |  | N
|  |  |  | Memory Voltage |  | 1200 |  | min:900 max:1850 step:5 |  | Vdd | Y |  | Selects the desired memory voltage. To select 1.200V enter 1200. |  | N
|  |  | Memory Map | Memory Map | [7 empty] | Configure memory map settings. | Set memory mapping settings.
|  |  | Volatile Memory Mode | Volatile Memory Mode | Auto 1LM 2LM | 1LM 2LM | 2:Auto 1:MemMode2LM 0:MemMode1LM | 1LM :0 2LM :1 | volMemMode | volMemMode | N | Selects whether 1LM or 2LM memory mode shouled be enabled | Select whether 1LM or 2LM memory mode.If 2LM Volatile Memory Mode, BIOS will try to configure 2LM but if BIOS is unable to configure 2LM, volatile memory mode will fall back to 1LM. Any remaining DDR will be mapped as 1LM memory. | Y | N | Y | N | suppressif NOT ideqval SOCKET_COMMONRC_CONFIGURATION .NumaEn == NUMA_EN; | N
|  |  | AppDirect cache | AppDirect cache | Disabled Enabled Auto | Disabled Enabled | 2:Auto 1:Enabled 0:Disabled | Enabled:1 Disabled:0 | PmemCaching | PmemCaching | Y | Select whether caching is enabled for the memory region | Select whether caching is enabled for the memory region. | Y | Y | Y | N | suppressif ideqval SOCKET_MEMORY_CONFIGURATION .volMemMode == VOL_MEM_MODE_1LM; | N
|  |  | eADR Support | eADR Support | Disabled Enabled Auto | Disabled Enabled Auto | 2:Auto 1:Enabled 0:Disabled | Auto:2 Enabled:1 Disabled:0 | EadrSupport | EadrSupport | Y | Enable/Disable eADR capability in the platform, Pmem/AppDirect caching knob takes precedence | Enable/Disable eADR capability in the platform, Pmem/AppDirect caching knob takes precedence.Auto:Set eADR Support to disable. | Y | Y | Y | N | NA | N
|  |  |  | CPU Cache Flush Mode |  | Serial Parallel |  | Serial:0 Parallel:1 |  | EadrCacheFlushMode | Y |  | Sets CPU cache flush execution mode. |  | N
| 隐藏 |  | 1LM Memory Interface leave Granularity | 1LM Memory Interleave Granularity | Auto 256B Target,256B Channel 64B Target,64B Channel | 4KB Target, 256B Channel (4KB across CPU sockets, 256B across MCs within socket, 256B across channels within MCs) | 2:Target64BChannel64B 1:Target256BChannel256B 0:Auto | 4KB Target, 256B Channel (4KB across CPU sockets, 256B across MCs within socket, 256B across channels within MCs):3 | MemInterleaveGran1LM | memInterleaveGran1LM | Y | Select the granularity for 1LM memory interleaving. | Selects the 1LM memory interleave granularity | Y | N | Y | N | suppressif ideqval SOCKET_MEMORY_CONFIGURATION .volMemMode == VOL_MEM_MODE_2LM; | N
| 待分析item功能 |  | IMC Interleaving |  | Auto 1-way Interleave 2-way Interleave |  | 2:Interleave2way 1:Interleave1way 0:Auto |  | IMCInterleaving |  |  | Select the Intergrated Memory Controller(IMC) interleaving mode. |  | Y |  | Y | N | suppressif NOT ideqval SOCKET_COMMONRC_CONFIGURATION. NumaEn == NUMA_EN; | N
| 待分析item功能 | V5 Channel Interleaving 隐藏 | Channel Interleaving | 3-Way Channel Interleaving | Auto 1-way Interleave 2-way Interleave 3-way Interleave |  | Auto:0 1-way Interleave:1 2-way Interleave:2 3-way Interleave:3 |  | ChannelInterleaving |  |  | Select the channel interleaving mode. |  | Y | N | Y | N | NA | N
| 待分析item功能 | v5 Rank Interleaving | Rank Interleaving | Max Rank Interleaving in IMC | Auto 1-way Interleave 2-way Interleave 4-way Interleave 8-way Interleave | 1-way Interleave 2-way Interleave 4-way Interleave | Auto:0 1WAY:1 2WAY:2 4WAY:4 8WAY:8 | 1-way Interleave:1 2-way Interleave:2 4-way Interleave:4 | RankInterleaving | DfxRankInterleaving | Y | Select the Rank Interleaving interleaving mode. | Select Rank Interleaving setting. | Y | N | Y | N | NA | N
| 保留RC |  | Socket Interleaving Below 4 GB |  | Disabled Enabled |  | 1:Enabled 0:Disabled |  | SocketInterleaveBelow4GB |  |  | Enable or disable socket interleaving below 4GB. |  | Y |  | Y | N | grayoutif NOT ideqval SOCKET_MEMORY_CONFIGURATION .keyaddressmirror == 0 OR NOT ideqval SOCKET_MEMORY_CONFIGURATION .partialmirrorsad0 == 0; | N
|  |  | Memory RAS Configuration | Memory RAS Configuration | [7 empty] | Configure memory RAS settings. | Displays and provides option to change the Memory RAS Settings.
|  | 新增 隐藏 |  | New SDDC Mode |  | Enabled Disabled |  | Enabled:1 Disabled:0 |  | NsddcEn | Y |  | Enable 48B SDDC ECC from ICX C0 Onwards. |  | N
|  | 新增 隐藏 |  | Enable Pcode WA for SAI PG |  | Enabled Disabled |  | Enabled:1 Disabled:0 |  | SaiPolicyGroupWaBiosW | Y |  | Enable Pcode Work Around for SAI Policy group for A Step. |  | N
|  |  | Mirror mode | Mirror mode | Disabled Enable Mirror Mode(1LM) Enable Mirror Mode(2LM) | Disabled Full Mirror Mode Partial Mirror Mode | 2:MirrorMode2LM 1:MirrorMode1LM 0:Disabled | Partial Mirror Mode:3 Full Mirror Mode:1 Disabled:0 | MirrorMode | MirrorMode | Y | Enable or disable mirror mode. | Full Mirror Mode will set entire 1LM memory in system to be mirrored, consequently reducing the memory capacity by half. Partial Mirror Mode will enable the required size of memory to be mirrored. If rank sparing is enabled partial mirroring will not take effect. Enabling any type of Mirror Mode will disable XPT Prefetch. | Y | Y | Y | N | grayoutif ideqval SOCKET_MEMORY_CONFIGURATION.PartialMirrorUefi == PMIRROR_ENABLED OR ideqval SOCKET_MEMORY_CONFIGURATION.RankSparing == SPARING_ENABLED OR ideqval SOCKET_MEMORY_CONFIGURATION.partialmirror == PMIRROR_1LM OR ideqval SOCKET_MEMORY_CONFIGURATION.partialmirrorsad0 == PMIRROR_1LM OR ideqval SOCKET_MEMORY_CONFIGURATION.keyaddressmirror == PMIRROR_1LM OR ideqval SOCKET_MEMORY_CONFIGURATION.RASMirrorSupport == 0; grayoutif ideqval SOCKET_MEMORY_CONFIGURATION.ADDDCEn == ADDC_ENABLED AND ideqval SOCKET_MEMORY_CONFIGURATION.RASADDDCSupport == ADDC_SUPPORT; | N
|  |  |  | Partial Mirror 1 Size (GB) |  | 0 |  | minimum:0 maximum:0xFFFF step :1 |  | partialmirrorsize[0] | Y (Use VariableName "partialmirrorsize") |  | Select multiplier of 1 GB for the size of the SAD to be created. |  | N
|  |  |  | Partial Mirror 2 Size (GB) |  | 0 |  | minimum:0 maximum:0xFFFF step :1 |  | partialmirrorsize[1] | Y |  | Select multiplier of 1 GB for the size of the SAD to be created. |  | N
|  |  |  | Partial Mirror 3 Size (GB) |  | 0 |  | minimum:0 maximum:0xFFFF step :1 |  | partialmirrorsize[2] | Y |  | Select multiplier of 1 GB for the size of the SAD to be created. |  | N
|  |  |  | Partial Mirror 4 Size (GB) |  | 0 |  | minimum:0 maximum:0xFFFF step :1 |  | partialmirrorsize[3] | Y |  | Select multiplier of 1 GB for the size of the SAD to be created. |  | N
| 待分析item功能 | 保留 |  | Memory Correctable Error Flood Policy |  | Disabled Once Frequency |  | Disabled:0 Once:1 Frequency:2 |  | MemCeFloodPolicy | Y |  | Disabled: Don't deal with Memory CE flood.\nOnce:Only First Memory CE will trigger SMI,and BIOS will disable this rank silicon side to trigger SMI.\nFrequency:Disable SMI when Memory CE reache threshold within time limits. |  | Y
| 待分析item功能 | 隐藏 |  | Mirror TAD0 |  | Disabled Enabled |  | Enabled:1 Disabled:0 |  | partialmirrorsad0 | Y |  | Enable Mirror on entire memory for TAD0. |  | N
| 待分析item功能 | 保留 |  | Leaky bucket time window based interface |  | Disabled Enabled |  | Enabled:1 Disabled:0 |  | leakyBktTimeWindow | Y |  | Enable/Disable leaky bucket time window based interface. |  | Y
|  |  |  | Leaky bucket time window based interface Hour |  | 24 |  | min:0 max:3744 step:1 |  | leakyBktHour | Y |  | Leaky bucket time window based interface Hour (0 - 3744). |  | Y |  |  | suppressif ideqval SOCKET_MEMORY_CONFIGURATION.leakyBktTimeWindow == LEAKY_BUCKET_TIME_WINDOW_DISABLED;
|  |  |  | Leaky bucket time window based interface Minute |  | 0 |  | min:0 max:60 step:1 |  | leakyBktMinute | Y |  | Leaky bucket time window based interface Minute (0 - 60). |  | Y
| 待分析item功能 | 隐藏 |  | Leaky bucket low bit |  | 28 |  | min:0 max:0x3F step:1 |  | leakyBktLo | Y |  | Leaky bucket low bit" (1 - 63). |  | N
| 待分析item功能 | 隐藏 |  | Patrol Scrub Address Mode |  | System Physical Address Reverse Address |  | System Physical Address:0 Reverse Address:1 |  | PatrolScrubAddrMode | Y |  | Selects the address mode between System Physical Address (or) Reverse Address. |  | N
|  | 隐藏 |  | Patrol Scrub Error Downgrade |  | Enabled Disabled |  | Enabled:1 Disabled:0 |  | PatrolErrorDowngradeEn |  |  | Downgrades patrol scrubbing uncorrectable errors to correctable errors. |  | N
| 待分析item功能 | 隐藏 |  | Leaky bucket high bit |  | 0x29 |  | min:0 max:0x29 step:1 |  | leakyBktHi | Y |  | Leaky bucket high bit" (1 - 63). |  | N
|  | 新增 |  | Partial Cache Line Sparing PCLS |  | Enabled Disabled |  | Enabled:1 Disabled:0 |  | PclsEn | Y |  | Enable/Disable PCLS Sparing. |  | Y
| 待分析item功能 | 保留 隐藏ICX |  | Plus One/SDDC |  | Disabled Enabled |  | Enabled:1 Disabled:0 |  | PlusOneEn | Y |  | Enable/Disable Plus One. 当显示为SDDC时，是 Enable/Disable SDDC. |  | N
| 待分析item功能 | 隐藏 |  | Set PMem Die Sparing |  | Enabled Disabled |  | Enabled:1 Disabled:0 |  | DieSparing | Y |  | Enable/Disable PMem Die Sparing. |  | N
| 待分析item功能 | 保留 隐藏ICX |  | ECC Mode Switch |  | Enabled Disabled |  | Enabled:1 Disabled:0 |  | DcpmmEccModeSwitch | Y |  | Enable Far Memory controller switch from Mode A to Mode B. |  | Y
| 待分析item功能 | 隐藏 | Mirror Below 4GB | Mirror TAD0 | Disabled Enabled | Disabled Enabled | 1:Enabled 0:Disabled | Enabled:1 Disabled:0 | partialmirrorsad0 | partialmirrorsad0 | Y | Enable or disable mirroring for target address decoder 0(TAD0). | Enable Mirror on entire memory for TAD0. | Y | N | Y | N | suppressif ideqvallist SOCKET_COMMONRC_CONFIGURATION.SystemRasType == HEDT_RAS STANDARD_RAS CORE_RAS; ideqval SOCKET_COMMONRC_CONFIGURATION.MirrorMode == MIRROR_1LM_ENABLED OR ideqval SOCKET_COMMONRC_CONFIGURATION.MirrorMode == MIRROR_2LM_ENABLED OR NOT ideqval SOCKET_MEMORY_CONFIGURATION.SocketInterleaveBelow4GB == 0 OR ideqval SOCKET_MEMORY_CONFIGURATION.RASPARMirrorSupport == 0 OR ideqval SOCKET_MEMORY_CONFIGURATION.RASPARMirrorSupport == 0 OR ideqval SOCKET_MEMORY_CONFIGURATION.RankSparing == SPARING_ENABLED; grayoutif ideqval SOCKET_MEMORY_CONFIGURATION.ADDDCEn == ADDC_ENABLED AND ideqval SOCKET_MEMORY_CONFIGURATION.RASADDDCSupport == ADDC_SUPPORT OR ideqval SOCKET_MEMORY_CONFIGURATION.RASPARMirrorSupport == 0; suppressif ideqval SOCKET_MEMORY_CONFIGURATION.keyaddressmirror == PMIRROR_1LM; | N
|  |  | Patial Mirror |  | Disabled Partial Mirror Mode 1LM Partial Mirror Mode 2LM |  | 2:Partial Mirror Mode 2LM 1:Partial Mirror Mode 1LM 0:Disabled |  | KeyAddressMirror |  |  | Enable or disable key address mirroring. Enabling key address mirroring means that all memory of CPU0 is mirrored. If rank sparing is enabled, key address mirroring will not take effect. If key address mirroring is enabled, XPT prefetch will be disabled. |  | Y |  | Y | N | suppressif NOT ideqvallist SOCKET_COMMONRC_CONFIGURATION. CommonRcDynamicFormEnable == BC62HFCA_8100 BC62HFCAA_9008; grayoutif ideqval SOCKET_MEMORY_CONFIGURATION. PartialMirrorUefi == PMIRROR_ENABLED OR ideqval SOCKET_MEMORY_CONFIGURATION. RASPARMirrorSupport == 0 OR NOT ideqval SOCKET_MEMORY_CONFIGURATION. SocketInterleaveBelow4GB == 0; grayoutif ideqval SOCKET_MEMORY_CONFIGURATION.ADDDCEn == ADDC_ENABLED AND ideqval SOCKET_MEMORY_CONFIGURATION. RASADDDCSupport == 1; | N
|  |  | UEFI ARM Mirror | UEFI ARM Mirror | Disabled Enabled | Disabled Enabled | 1:Enabled 0:Disabled | Enabled:1 Disabled:0 | PartialMirrorUefi | PartialMirrorUefi | Y | Enable or disable thre UEFI Address Range Mirror(ARM). | Imitate behavior of UEFI based Address Range Mirror with setup option. | Y | Y | Y | N | grayoutif ideqval SOCKET_COMMONRC_CONFIGURATION.MirrorMode == MIRROR_1LM_ENABLED OR ideqval SOCKET_COMMONRC_CONFIGURATION.MirrorMode == MIRROR_2LM_ENABLED OR ideqval SOCKET_MEMORY_CONFIGURATION.partialmirror == PMIRROR_1LM OR ideqval SOCKET_MEMORY_CONFIGURATION.RASPARMirrorSupport == 0 OR ideqval SOCKET_MEMORY_CONFIGURATION.keyaddressmirror == PMIRROR_1LM OR ideqval SOCKET_MEMORY_CONFIGURATION.RankSparing == SPARING_ENABLED; grayoutif ideqval SOCKET_MEMORY_CONFIGURATION.ADDDCEn == ADDC_ENABLED AND ideqval SOCKET_MEMORY_CONFIGURATION.RASADDDCSupport == ADDC_SUPPORT; suppressif ideqvallist SOCKET_MEMORY_CONFIGURATION.MemoryDynamicFormEnable == BC62HFCA_8100 BC62HFCAA_9008; | N
|  |  |  | ARM Mirror percentage |  | 0 |  | Min:0 Max:5000 Step:1 |  | PartialMirrorUefiPercent | Y |  | Enter the percentage to be mirrored in basis points. 12.75% is represented 1275. |  | Y |  |  | suppressif ideqval SOCKET_MEMORY_CONFIGURATION.PartialMirrorUefi == PMIRROR_DISABLED;
|  | 隐藏（ICX不支持） | Memory Rank Sparing | Memory Rank Sparing | Disabled Enabled | Disabled Enabled | Disable:0 Enable:1 | Enabled:1 Disabled:0 | RankSparing | RankSparing | Y | Enable or disable thre memory rank sparing. | Enable/Disable Memory Rank Sparing. This feature is only available on 1LM. | Y | N | Y | N | grayoutif ideqval SOCKET_MEMORY_CONFIGURATION.PartialMirrorUefi == PMIRROR_ENABLED OR ideqval SOCKET_COMMONRC_CONFIGURATION.MirrorMode == MIRROR_1LM_ENABLED OR ideqval SOCKET_MEMORY_CONFIGURATION.AepOnSystem == 1 OR ideqval SOCKET_MEMORY_CONFIGURATION.partialmirror == PMIRROR_1LM OR ideqval SOCKET_MEMORY_CONFIGURATION.partialmirrorsad0 == PMIRROR_1LM; | N
|  | 隐藏（ICX不支持） |  | Multi rank sparing |  | One Rank Two Rank |  | One Rank:1 Two Rank:2 |  | multiSparingRanks | Y |  | Set Multi Rank Sparing number, default and the maximum is 2 ranks per channel. |  | N
Option: 0x1770 | 修改 |  | Correctable Error Threshold | Correctable Error Threshold | 0x1770 | 0x1770 | min:1 max:0x7FFF step:1 | min:1 max:0x7FFF step:1 | SpareErrTh | spareErrTh | Y | Set the correctable error threshold for sparing, tagging, and leaky bucket. Value range: 1-0x7FFF | Correctable Error Threshold (0x1 - 0x7FFF) used for sparing and leaky bucket. | Y | Y | Y | N | NA | N
|  |  |  | Trigger SW Error Threshold |  | Disbaled Enabled |  | Disabled:0 Enabled:1 |  | TriggerSWErrThEn | Y |  | Enable/Disable Sparing trigger SW Error Match Threshold. |  | N
|  |  |  | Correctable Error Time Window |  | 0 |  | min:0 max:0x18 step:1 |  | timeWindow | Y |  | Correctable Error time window based interface in Hour (0 - 24). |  | N
|  |  |  | Sparing SW Error Match Threshold |  | 4 |  | min:0 max:0x7FFF step:1 (不建议设置最大值) |  | SpareSwErrTh | Y |  | SW Correctable Error Threshold (0x1 - 0x7FFF) used for bank level information. |  | N
|  |  | ADDDC Sparing | ADDDC Sparing | Disabled Enabled | Disabled Enabled | Disable:0 Enable:1 | Disabled:0 Enabled:1 | ADDDCEn | ADDDCEn | Y | Enable or disable Adaptive Double Device Data Correction(ADDDC) sparing. | Enable/Disable ADDDC Sparing. | Y | Y | Y | N | grayoutif ideqval SOCKET_MEMORY_CONFIGURATION.PartialMirrorUefi == PMIRROR_ENABLED OR ideqval SOCKET_COMMONRC_CONFIGURATION.MirrorMode == MIRROR_1LM_ENABLED OR ideqval SOCKET_MEMORY_CONFIGURATION.partialmirror == PMIRROR_1LM OR ideqval SOCKET_MEMORY_CONFIGURATION.partialmirrorsad0 == PMIRROR_1LM; | N
| 隐藏 | 显示 | Enable ADDDC Error Injection | Enable ADDDC Error Injection | Enabled Disabled | Enabled Disabled | Disabled: 0 Enabled: 1 | Disabled:0 Enabled:1 | AdddcErrInjEn | AdddcErrInjEn |  | 允许ADDDC故障注入 | Enable/Disable ADDDC error injection. This requires to force the interleave granularity to 64B for B/L step parts. | N | N | Y | N | suppressif ideqval SOCKET_MEMORY_CONFIGURATION.ADDDCEn == 0x00; | Y
|  | 新增 隐藏 |  | Column Correction Disable |  | Disabled Enabled |  | Disabled:0 Enabled:1 |  | ColumnCorrectionDisable | Y |  | Disabled:Turns ON Column Correction feature. \nEnabled:Turns OFF Column Correction feature. |  | N
隐藏本菜单时注意，和custom power policy的联动关系要解除 | 隐藏 |  | Patrol Scrubbing | Patrol Scrub | Disabled Enabled | Enabled Disabled Enabled at End of POST | Disable:0 Enable:1 | Disabled:0 Enabled:1 Enabled at End of POST:2 | PatrolScrub | PatrolScrub | Y | Enable or disable partrol scrubbing. | Enable/Disable Patrol Scrub. | Y | N | Y | N | NA | N
| 隐藏 |  | Patrol Scrubbing Interval | Patrol Scrub Interval | 24 | 24 | min:0 max:24 step:0 | min:0 max:24 step:0 | PatrolScrubDuration | PatrolScrubDuration | Y | Set the interval(in hours) at which partrol scrubbing is performed. | Select the number of hours (1-24) required to complete full scrub. A value of zero means auto! | Y | N | Y | N | suppressif ideqval SOCKET_MEMORY_CONFIGURATION.PatrolScrub == 0; | N
|  |  | NGN Configuration | PMem Configuration | [7 empty] | Configure NGN settings. | Displays and provides option to change the PMem settings.
|  |  | NGNVM DIMM Secure Erase Unit | PMem Secure Erase Unit | [7 empty] | Configure the secure erase of DIMMs. | Erase the persistent memory region of the selected DIMMs.
|  |  | Erase All DIMMs | Erase All DIMMs | Disabled Enabled | Disabled Enabled | Disabled: 0 Enabled: 1 | Disable:0 Enabled:1 | setSecureEraseAllDIMMs | setSecureEraseAllDIMMs | Y | Enable or disable the secure erase of all NGNVM DIMMs. | Erase the persistent memory region of all PMem in the system. |  | N | Y | N | NA | N
| 待分析item功能 | 隐藏 |  | PMem Factory Reset/Clear |  | Disabled Enabled |  | Disabled:0 Enabled:1 |  | FactoryResetClear | Y |  | Enable/Disable Factory Reset/Clear. 'Average Power Budget' setup question will override default Average Power Budget. |  | N
| 待分析item功能 |  |  | Extended Type 17 Structure |  | Enabled Disabled |  | Disabled:0 Enabled:1 |  | ExtendedType17 | Y |  | Use extended Type 17 SMBIOS Structures. |  | Y
|  |  |  | 200 Series PMem Average Power Limit (in mW) |  | 15000 |  | min:10000 max:0xFFFF step:250 |  | DcpmmAveragePowerLimit | Y |  | Power limit in mW used for average power. Valid range for power limit starts from 10000mW and must be a multiple of 250mW. |  | Y
| 待分析item功能 |  |  | 200 Series PMem Turbo/Memory Bandwidth Boost(MBB) Feature |  | Enabled Disabled |  | Disabled:0 Enabled:1 |  | DcpmmMbbFeature | Y |  | Allows enabling and disabling of the Turbo/Memory Bandwidth Boost(MBB) Feature on the Module. |  | Y
| 待分析item功能 |  |  | 200 Series PMem Turbo/Memory Bandwidth Boost Feature(MBB) Power Limit (in mW) |  | 18000 |  | min:15000 max:0xFFFF step:250 |  | DcpmmMbbMaxPowerLimit | Y |  | Power limit in mW used for limiting the Turbo/Memory Bandwidth Boost(MBB) Feature power consumption.Valid range for Turbo Power Limit starts from 15000mW. |  | Y
| 待分析item功能 | 隐藏 与NVDIMM相关选项 |  | Power Cycle on PMem Surprise Clock Stop |  | Enabled Disabled |  | Disabled:0 Enabled:1 |  | NvmdimmPowerCyclePolicy | Y |  | Enable/Disable power cycle policy when PMem receive surprise clock stop. |  | N
| 待分析item功能 | 隐藏 与NVDIMM相关选项 |  | NVDIMM Mailbox in NFIT |  | Disabled Enabled |  | Disabled:0 Enabled:1 |  | NfitPublishMailboxStructs | Y |  | Enable/disable publishing NVDIMM mailbox registers in NFIT structures. |  | N
| 隐藏 |  | S0 CH0~47 |  | Disabled Enabled |  | Disabled: 0 Enabled: 1 |  | setSecureEraseSktCh[0~47] |  |  | Erases the persistent memory region of NVMDIMM in Channel 0, Memory controller 0, Socket 0 |  | N |  | Y | N | grayoutif ideqval SOCKET_MEMORY_CONFIGURATION.SetSecureEraseSktChHob[0] == 1; suppressif ideqval SOCKET_MEMORY_CONFIGURATION.setSecureEraseAllDIMMs == ENABLE_SECURE_ERASE; | N
|  |  | Average Power Budget(in mW) | 100 Series PMem Average Power Budget (in mW) | NGN_AVERAGE_POWER_MIN NGN_AVERAGE_POWER_MAX step:250 | 15000 | Integer | min:10000 max:18000 step:250 | NgnAveragePower | NgnAveragePower | N | Set the power management policy for average power(must be an increment of 250 mW).Warning:128GB DIMM will work on MAX 15W and 256GB/512GB cannot go below 10W.If value outside the range are set,the default will fall into the range | Sets the power management policy for average power (must be an increment of 250 mW). Warning: Average power range depends on NVDIMM size. For 128GB range is 10..15 W, for 256/512GB range is 12..18 W. If value out of range is set, it is silently corrected. | Y | Y | Y | N | NA | N
|  |  | Publish ARS capability | publish ARS capability | Auto Disabled Enabled | Disabled Enabled | 2:Auto 1:Enabled 0:Disabled | Disabled:0 Enabled:1 | NgnArsPublish | NgnArsPublish | Y | Enable/Disable publing of the Address Range Scrubcapability to the OS | Enable/Disable publishing of the Address Range Scrub capability to the OS. | Y | Y | Y | N | NA | N
|  |  | NGN CMD Time | PMem CMD Time | Auto 1N 2N | Auto 1N 2N | 2:Auto 1:Time2N 0:Time1N | Auto:2 2N:1 1N:0 | NgnCmdTime | NgnCmdTime | Y | Select 1N/2N NGN Command time | Select 1N/2N/Auto PMem Command time. | Y | Y | Y | N | NA | N
|  |  | NGN ECC Read Check | PMem ECC Read Check | Auto Disabled Enabled | Disabled Enabled | 2:Auto 1:Enabled 0:Disabled | Disabled:0 Enabled:1 | NgnEccRdChk | NgnEccRdChk | Y | Enable/Disable NGN ECC Read Check | Enable/Disable PMem ECC Read Check. | Y | Y | Y | N | NA | N
|  |  | Thermal Throttling Thresholds Offset |  | Auto Enabled |  | 3:Enabled 2:Auto |  | NgnThrottleTemp |  |  |  |  | Y |  | Y | N | NA | N
|  | 隐藏 | CR FastGo Configuration | PMem FastGo Configuration | Auto Default(no FastGo optimization) Option 1 Option 2 Option 3 Option 4 Option 5 | Auto Enable FastGo optimization Disable FastGo optimization Option 2 Option 3 Option 4 Option 5 | 6:Auto 5:Option5 4:Option4 3:Option3 2:Option2 1:Option1 0:Default | Auto:6 Enable FastGo optimization:0 Disable FastGo optimization:1 Option 2:2 Option 3:3 Option 4:4 Option 5:5 | FastGoConfig | FastGoConfig | Y | Select CR QoS Configuration Profiles | Select PMem FastGo Configuration Profiles. | Y | N | Y | N | NA | N
|  |  | CR Latch System Shutdown State | PMem Latch System Shutdown State | Disabled Enabled | Disabled Enabled | 1:Enabled 0:Disabled | Disabled:0 Enabled:1 | LatchSystemShutdownState | LatchSystemShutdownState | Y | Latch System Shutdown State | Latch System Shutdown State. | Y | Y | Y | N | NA | N
|  |  | Snoopy mode for 2LM | Snoopy mode for 2LM | Disabled Enabled | Disabled Enabled | 1:Enabled 0:Disabled | Enabled:1 Disabled:0 | EliminateDirectoryInFarMemory | EliminateDirectoryInFarMemory | Y | Latch System Shutdown State | Enable new 2LM specific feature to avoid directory updates to far-memory from non-NUMA optimized workloads. | Y | N | Y | N | NA | N
|  | 隐藏 与NVDIMM相关选项 | Enable power cycle policy | Power Cycle on PMem Surprise Clock Stop | Disabled Enabled | Disabled Enabled | 1:Enabled 0:Disabled | Enabled:1 Disabled:0 | NvmdimmPowerCyclePolicy | NvmdimmPowerCyclePolicy | Y | Enable/Disable power cycle policy when NVMDIMM receive surprise clock stop | Enable/Disable power cycle policy when PMem receive surprise clock stop. | Y | N | Y | N | NA | N
|  |  | Snoopy mode for AD | Snoopy mode for AD | Disabled Enabled | Disabled Enabled | 1:Enabled 0:Disabled | Enabled:1 Disabled:0 | DisableDirForAppDirect | DisableDirForAppDirect | Y | enables new AD specific feature to avold directory updates to DDRT memory from non-NUMA optimized workloads | nable new AD specific feature to avoid directory updates to PMem memory from non-NUMA optimized workloads. | Y | Y | Y | N | NA | N
和RC同步 | 待确认——志刚 | 确认V5 default 和intel确认 | App Direct Memory Hole | App Direct Memory Hole | Disabled Enabled | Disabled Enabled | 1:Enabled 0:Disabled | Enabled:1 Disabled:0 | AppDirectMemoryHole | AppDirectMemoryHole | Y | Enable/Disable the App Direct Memory Hole | Enable/Disable the App Direct Memory Hole. | Y | Y | Y | N | NA | N
和RC同步 | 待确认——志刚 | 确认V5 default 和intel确认 | LSx implementation | LSx implementation | ASL SWSMI | ASL SWSMI | 1:SWSMI 0:ASL | SWSMI:0 ASL:1 | LsxImplementation | LsxImplementation | Y | Select LSI/LSR/LSW ACPI method implementation | Select SWSMI/ASL ACPI method implementation. | Y | Y | Y | N | NA | N
|  | 隐藏 与NVDIMM相关选项 | SMBus Max Access Time | SMBus Max Access Time | 350 | 350 | 0~0xFFFFFFFF | min:0 max:0xFFFFFFFF step:0 | NvdimmSmbusMaxAccessTime | NvdimmSmbusMaxAccessTime | Y | Maximum amount of time (ms) UEFI mgmt driver is allowed to use the SMBus. | Maximum amount of time (ms) UEFI mgmt driver is allowed to use the SMBus. | N | N | Y | N | NA | N
|  | 隐藏 与NVDIMM相关选项 | SMBus Release Delay | SMBus Release Delay | 150 | 150 | 0~0xFFFFFFFF | min:0 max:0xFFFFFFFF step:0 | NvdimmSmbusReleaseDelay | NvdimmSmbusReleaseDelay | Y | Time delay value (ms) after UEFI mgmt driver SMBus access release. | Delay time (ms) before releasing after UEFI mgmt driver requests SMBus release. | N | N | Y | N | NA | N
| 待分析item功能 | 保留 隐藏group |  | Memory Dfx Configuration | [8 empty] | Displays and provides option to change the Memory Dfx Settings.
|  |  |  | Enable Tap Sweep |  | Disabled Enabled |  | Disabled:0 Enabled:1 |  | EnableTapSweep | Y |  | Enable/Disable Tap Sweep. |  | N
|  |  |  | DfeGainBias |  | 0 |  | min:0 max:103 step:0 |  | DfeGainBias | Y |  | Tap Configuration. |  | N
|  |  |  | Tap1Start |  | 140 |  | min:0 max:140 step:0 |  | Tap1Start | Y |  | Tap Configuration. |  | N
|  |  |  | Tap1End |  | 10 |  | min:0 max:140 step:0 |  | Tap1End | Y |  | Tap Configuration. |  | N
|  |  |  | Tap1Step |  | 1 |  | min:1 max:10 step:0 |  | Tap1Size | Y |  | Tap Configuration. |  | N
|  |  |  | Tap2Start |  | 115 |  | min:0 max:115 step:0 |  | Tap2Start | Y |  | Tap Configuration. |  | N
|  |  |  | Tap2End |  | 15 |  | min:0 max:115 step:0 |  | Tap2End | Y |  | Tap Configuration. |  | N
|  |  |  | Tap2Step |  | 1 |  | min:0 max:10 step:0 |  | Tap2Size | Y |  | Tap Configuration. |  | N
|  |  |  | Tap3Start |  | 112 |  | min:0 max:112 step:0 |  | Tap3Start | Y |  | Tap Configuration. |  | N
|  |  |  | Tap3End |  | 12 |  | min:0 max:112 step:0 |  | Tap3End | Y |  | Tap Configuration. |  | N
|  |  |  | Tap3Step |  | 1 |  | min:1 max:10 step:0 |  | Tap3Size | Y |  | Tap Configuration. |  | N
|  |  |  | Tap4Start |  | 109 |  | min:0 max:109 step:0 |  | Tap4Start | Y |  | Tap Configuration. |  | N
|  |  |  | Tap4End |  | 9 |  | min:0 max:109 step:0 |  | Tap4End | Y |  | Tap Configuration. |  | N
|  |  |  | Tap4Step |  | 1 |  | min:1 max:10 step:0 |  | Tap4Size | Y |  | Tap Configuration. |  | N
|  | 保留 隐藏 |  | PMem Channel Interleave Granularity |  | 4KB Target, 4KB Channel 4KB Target, 256B Channel |  | 4KB Target,4KB Channel:2 4KB Target,256B Channel:1 |  | DfxDdrtChInterleaveGran | Y |  | Select the PMem channel interleave granularity. |  | N |  |  | suppressif ideqval SOCKET_COMMONRC_CONFIGURATION.DcpmmEnable == 0;
|  | 保留 隐藏 |  | Load PMem Management Drivers |  | Enabled Disabled |  | Disabled:0 Enabled:1 |  | dfxLoadDimmMgmtDriver | Y |  | Enable/Disable to load the PMem Management Drivers for PMem(install the gNfitBindingProtocolGuid). |  | N
|  | 隐藏 |  | DIMM Management |  | DDRT DIMM Management Driver BIOS Setup |  | DDRT DIMM Management Driver:1 BIOS Setup:0 |  | dfxDimmManagement | Y |  | Selects whether BIOS Setup or the PMem DIMM Management Driver will control the PMem. |  | N
|  | 隐藏 |  | DIMM Rank Enable Mask |  | Disabled Enabled |  | Disabled:0 Enabled:1 |  | dfxRankMaskEn | Y |  | Selects ranks to enable/disable per DIMM. |  | N
|  |  |  | Bank Group Interleaving Mode |  | Fine Grained Mode Coarse Grained Mode |  | Fine Grained Mode:1 Coarse Grained Mode:0 |  | DfxBankGroupInterleavingMode | Y |  | Configures the DDR bank group interleaving mode to fine or coarse grained. |  | N
|  |  |  | DIMM Interleaving |  | Enabled Disabled |  | Disabled:0 Enabled:1 |  | DfxDimmInterleaving | Y |  | Enabled:Allows interleaving to be performed at the highest possible MC * Channel interleaving ways. \nDisabled:Enforces interleaving to only 1-way.
|  | 隐藏 |  | 3-Way Channel Interleaving |  | Enabled Disabled |  | Disabled:0 Enabled:1 |  | DfxMod3Support | Y |  | Enabled:Allows 3-way channel interleaving. \nDisabled:Defaults to number of channels available per MC when DIMM interleaving is enabled. |  | N
|  |  |  | Max Rank Interleaving in IMC |  | 4-way Interleave 2-way Interleave 1-way Interleave |  | 4-way Interleave:4 2-way Interleave:2 1-way Interleave:1 |  | DfxRankInterleaving | Y |  | Select Rank Interleaving setting. |  | N
|  | 隐藏 |  | PMem ECC Correctable error |  | Auto Disabled Enabled |  | Auto:2 Disabled:0 Enabled:1 |  | NgnEccCorr | N |  | Disable PMem Write ECC Correction |  | N
|  | 隐藏 |  | PMem ECC Write Check |  | Auto Disabled Enabled |  | Auto:2 Disabled:0 Enabled:1 |  | NgnEccWrChk | N |  | Enable\Disable PMem ECC Write Check |  | N
|  | 隐藏 |  | PMem ECC Write Retry Flow Exit |  | Auto Disabled Enabled |  | Auto:2 Disabled:0 Enabled:1 |  | NgnEccExitCorr | N |  | Enable Write ECC Flow A Correction on Retry Flow Exit |  | N
|  | 隐藏 |  | C/A Parity Enable |  | Auto Disabled Enabled |  | Auto:2 Disabled:0 Enabled:1 |  | dfxCAparity | Y |  | Enabled:Enables DDR4 Command Address Parity. \nDisabled:Disables this feature. Auto - Sets it to the MRC default setting; current default is Enabled. |  | N
|  | 隐藏 |  | High Address Region |  | Auto Bit Position 33 Bit Position 34 Bit Position 35 Bit Position 36 Bit Position 37 Bit Position 38 Bit Position 39 Bit Position 40 Bit Position 41 Bit Position 42 Bit Position 43 Bit Position 44 Bit Position 45 |  | Auto :0 Bit Position 33 :33 Bit Position 34 :34 Bit Position 35 :35 Bit Position 36 :36 Bit Position 37 :37 Bit Position 38 :38 Bit Position 39 :39 Bit Position 40 :40 Bit Position 41 :41 Bit Position 42 :42 Bit Position 43 :43 Bit Position 44 :44 Bit Position 45 :45 |  | dfxHighAddressStartBitPosition | N |  | High Address Region starting bit position. Auto - 0 (not enabled). \nNote that the actual start of the region is 2**N - 64MB, where N is the selected bit position. |  | N
|  |  |  | Straddle High Address Region |  | Disabled Enabled |  | Disabled:0 Enabled:1 |  | dfxStraddleHighAddressBit | Y |  | Enable memory to straddle the high address bit selected above. |  | N
|  | 隐藏 |  | eADR Debug Logs |  | Auto eADR Driver Logs eADR Flow Logs eADR All Logs |  | Auto:0 eADR Driver Logs:1 eADR Flow Logs:2 eADR All Logs:3 |  | DfxEadrDebugLogs | Y |  | Enable/disable eADR additional info to serial console. Auto follows system level of debug messages. |  | N
|  | 隐藏 |  | eADR Protocol Logs |  | Disabled Enabled |  | Disabled:0 Enabled:1 |  | DfxEadrProtocolLogs | Y |  | Enable/disable eADR protocol additional info to serial console. |  | N
|  | 隐藏 |  | eADR Timing Logs |  | Enabled Disabled |  | Disabled:0 Enabled:1 |  | DfxEadrFlowTimeLogs | Y |  | Enable/disable eADR additional timing info to serial console. |  | N
|  | 隐藏 |  | Configuration Mask for 2LM |  | Normal Aggressive |  | Normal :0 Aggressive :1 |  | dfxCfgMask2LM | Y |  | Selects the mask type to use for 2LM configurations. |  | N
|  |  |  | Crystal Ridge ACPI Debug Interface |  | ACPI Debug Object COM1 |  | ACPI Debug Object:1 COM1:2 |  | DfxCrAcpiDebugInterface | Y |  | Selects ACPI Debug Interface for Crystal Ridge. |  | N
|  |  |  | NFIT Debug Logs |  | Enabled Disabled |  | Disabled:0 Enabled:1 |  | DfxNfitDebugLogs | Y |  | Enable/disable logging NFIT structures to serial console. |  | N
|  |  |  | NFIT NVDIMM SKU Based |  | Enabled Disabled |  | Disabled:0 Enabled:1 |  | DfxNfitNvdimmSkuBased | Y |  | When enabled NFIT is built according to NVDIMM SKU, otherwise according to memory region (SAD) type. |  | N
|  | 隐藏 |  | Use Proprietary GUID |  | Disabled Enabled |  | Disabled:0 Enabled:1 |  | DfxNfitMailboxWithPropGuid | Y |  | Enable/Disable using Intel proprietary GUID instead of ACPI GUID for NVDIMM mailbox related structures in NFIT. |  | N
|  |  |  | Skip ARS on Boot |  | Disabled Enabled |  | Disabled:0 Enabled:1 |  | DfxCrSkipArsOnBoot | Y |  | Enabled: prevent BIOS from starting system-wide ARS on boot. |  | N
|  |  |  | Background ARS |  | Auto Disabled |  | Auto:2 Disabled:0 |  | DfxCrBackgroundArs | Y |  | Auto: go background on initial short ARS sequence. |  | N
|  |  |  | Seamless: Keep Armed |  | Disabled Enabled |  | Disabled:0 Enabled:1 |  | DfxCrSeamlessKeepArmed | Y |  | Enabled: keep PMem armed at all times. |  | N
|  |  |  | Seamless: Always Quiesce |  | Disabled Enabled |  | Disabled:0 Enabled:1 |  | DfxCrSeamlessAlwaysQuiesce | Y |  | Enabled: quiesce CPU even if no armed PMem. |  | N
|  | V5 ECC Support 隐藏 |  | ECC Enable |  | Enabled Disabled |  | Disabled:0 Enabled:1 |  | EccEnable | N |  | Enabled:Enables DDR ECC. \nDisabled:Disables this feature.Current default is Enabled. When this is set to Disable, ECC Check will be set to Disable compulsorily. |  | N
|  |  |  | ECC Check |  | Enabled Disabled |  | Disabled:0 Enabled:1 |  | EccSupport | Y |  | Enabled:Enables DDR ECC Check. \nDisabled:Disable this feature. Current default is Enabled. |  | N
|  |  |  | 2GB Short Stroke Configuration |  | Disabled Interleaved Non-Interleave |  | Disabled :0 Interleaved :1 Non-Interleave :2 |  | ShortStroke2GB | Y |  | Internal ONLY; short stroke testing with DIMMs configured with total capacity of 2GB or less, disabled by default. |  | N
|  |  |  | PMem Transactor |  | Enabled Disabled |  | Disabled:0 Enabled:1 |  | DfxDdrtTransactor | Y |  | Select Enabled if running on PMem Transactor, select Disabled if running on CoEmulation. |  | N
|  |  |  | DRAM RX EQ |  | Enabled Disabled |  | Disabled:0 Enabled:1 |  | DfxDramRxEqTraining | Y |  | DRAM RX EQ (DRAM CTLE) Training Step Control. |  | N
|  |  |  | DRAM Tx Echo Cancellation |  | Disabled Enabled |  | Disabled:0 Enabled:1 |  | DfxDramTxEcho | Y |  | Enable/Disable Tx Echo Cancellation. |  | N
|  |  |  | Legacy RxDfe Training |  | Disabled Enabled |  | Disabled:0 Enabled:1 |  | DfxDramLegacyRxDfe | Y |  | Enable/Disable Legacy RxDFE training. |  | N
|  |  |  | PMem Scheduler Logic |  | Disabled Enabled |  | Disabled:0 Enabled:1 |  | DfxDdrtSchedulerDebug | Y |  | Enable/Disable debug features in the PMem scheduler logic. |  | N
|  |  |  | RxCtle Ext Range |  | Enabled Disabled |  | Disabled:0 Enabled:1 |  | DfxRxCtleExtendedRangeEn | Y |  | RX CTLE Training Extended 4D sweep range select. |  | N
|  |  |  | Dfx Timing Override Control |  | Disabled Enabled |  | Disabled:0 Enabled:1 |  | DfxTimingOverrideCtrl | Y |  | Dfx Timing Override Control. |  | N
|  |  |  | Enter Round Trip Value |  | 64 |  | min:0 max:255 step:0 |  | DfxInputRt | Y |  | Enter Round Trip Value. |  | N
|  |  |  | Enter PMem Round Trip Value |  | 64 |  | min:0 max:255 step:0 |  | DfxDdrtRt | Y |  | Enter PMem Round Trip Value. |  | N
|  |  |  | Enter IO Latency Value |  | 31 |  | min:0 max:31 step:0 |  | DfxInputIoLatency | Y |  | Enter IO Latency Value. |  | N
|  |  |  | Enter IO Latency IOCOMP Value |  | 127 |  | min:0 max:127 step:0 |  | DfxInputIoLatencyIoComp | Y |  | Enter IO Latency IOCOMP Value. |  | N
|  |  |  | Enter TxDq Value |  | 2047 |  | min:0 max:2047 step:0 |  | DfxInputTxDqDelay | Y |  | Enter TxDq Value. |  | N
|  |  |  | Enter TxDqs Value |  | 2047 |  | min:0 max:2047 step:0 |  | DfxInputTxDqsDelay | Y |  | Enter TxDqs Value. |  | N
|  |  |  | Enter TxDqBit Value |  | 2047 |  | min:0 max:2047 step:0 |  | DfxInputTxDqBitDelay | Y |  | Enter TxDqBit Value. |  | N
|  |  |  | Enter PMem TxDqs Value |  | 2047 |  | min:0 max:2047 step:0 |  | DfxInputDdrtTxDqsDelay | Y |  | Enter PMem TxDqs Value. |  | N
|  |  |  | Enter PMem TxDqBit Value |  | 2047 |  | min:0 max:2047 step:0 |  | DfxInputDdrtTxDqBitDelay | Y |  | Enter PMem TxDqBit Value. |  | N
|  |  |  | Enter RxDq Value |  | 255 |  | min:0 max:255 step:0 |  | DfxInputRxDqDelay | Y |  | Enter RxDq Value. |  | N
|  |  |  | Enter RxDqs Value |  | 255 |  | min:0 max:255 step:0 |  | DfxInputRxDqsDelay | Y |  | Enter RxDqs Value. |  | N
|  |  |  | Enter RxDqBit Value |  | 63 |  | min:0 max:63 step:0 |  | DfxInputRxDqBitDelay | Y |  | Enter RxDqBit Value. |  | N
|  |  |  | Enter Gnt2erid Value |  | 511 |  | min:0 max:511 step:0 |  | DfxInputGnt2Erid | Y |  | Enter Gnt2erid Value. |  | N
|  |  |  | Enter CwlAdjPos Value |  | 15 |  | min:0 max:15 step:0 |  | DfxCwlAdjPos | Y |  | Enter CwlAdjPos Value. |  | N
|  |  |  | Enter CwlAdjNeg Value |  | 7 |  | min:0 max:7 step:0 |  | DfxCwlAdjNeg | Y |  | Enter CwlAdjNeg Value. |  | N
|  |  |  | Enter RecEnDelay Value |  | 2047 |  | min:0 max:2047 step:0 |  | DfxRcvEnDelay | Y |  | Enter RecEnDelay Value. |  | N
|  |  |  | Enter PMem RecEnDelay Value |  | 2047 |  | min:0 max:2047 step:0 |  | DfxDdrtRcvEnDelay | Y |  | Enter PMem RecEnDelay Value. |  | N
|  |  |  | CMD Delay |  | 0 |  | min:0 max:511 step:0 |  | DfxInputCmdDelay | Y |  | PI delay value of CMD signals for all channels. |  | N
|  | 保留 隐藏 |  | Denormalize RecvEn before SSA RMT |  | Disabled Enabled |  | Disabled:0 Enabled:1 |  | DfxSsaRmtRecvEnableDenormalize | Y |  | Applies DeNormalize/ReNormalize on RecvEn before/after SSA RMT. |  | N
|  |  |  | SMBUS Register Trace |  | Auto Disabled Enabled |  | Auto:2 Disabled:0 Enabled:1 |  | DfxUbiosSmbusTrace | Y |  | Enable/Disable SMBUS register tracing in the FC Emulation log. |  | N
|  | 隐藏 |  | I3C Mode |  | Auto Disabled Enabled |  | Auto:2 Disabled:0 Enabled:1 |  | DfxSmbusI3cMode | Y |  | Enable/Disable I3C Mode. |  | N
|  |  | BSSA Configuration Menu | BSSA Configuration Menu | [7 empty] | Configure NGN settings. | Configuration options for the BSSA Tool.
|  |  | BSSA Rank Margin Tool | BSSA Rank Margin Tool | Auto Disabled Enabled | Enabled Disabled | 2:Auto 1:Enabled 0:Disabled | Disabled:0 Enabled:1 | EnableBIOSSSARMT | EnableBiosSsaRMT | Y | Enable or Disable the BSSA rank margin tool(RMT) or set it to automatic. | Enable the BSSA Rank Margin Tool. | Y | Y | Y | N | NA | N
|  |  |  | Rmt on Advanced Memtest |  | Disabled Enabled |  | Disabled:0 Enabled:1 |  | RmtOnAdvancedTraining | N |  | Execute RMT after advanced Memory Training, as per memory policy. |  | N
|  |  | Per Bit Margining | Per Bit Margining | Auto Enable Disable | Enabled Disabled | 2: Auto 1:Enabled 0:Disabled | Disabled:0 Enabled:1 | BiosSsaPerBitMargining | BiosSsaPerBitMargining | Y | Enable or disable Per Bit Margining or set it to auto. | Enable Per Bit Margining. | Y | Y | Y | N | if BSSA Rank Margin Tool set enable, this option can be set | N
|  |  | Display Tables | Display Tables | Auto Enable Disable | Enabled Disabled | 2: Auto 1:Enabled 0:Disabled | Disabled:0 Enabled:1 | BiosSsaDisplayTables | BiosSsaDisplayTables | Y | Enable or disable displaying results as tables or set it to auto. | Enable displaying results as tables. | Y | Y | Y | N | if BSSA Rank Margin Tool set enable, this option can be set | N
|  |  | Display Plots | Display Plots | Auto Enable Disable | Enabled Disabled | 2: Auto 1:Enabled 0:Disabled | Disabled:0 Enabled:1 | BiosSsaPerDisplayPlots | BiosSsaPerDisplayPlots | Y | Enable or disable the display of per-bit results as plots or set it to auto. | Enable the display of per-bit results as plots. | Y | Y | Y | N | if BSSA Rank Margin Tool set enable, this option can be set | N
|  |  | Loop Count | Loop Count | 16 | 16 | Min: 0 Max: 16 Step: 0 | Min:0 Max:16 Step:0 | BiosSsaLoopCount | BiosSsaLoopCount | Y | Exponential loop count for single rank test. | Exponential loop count for single rank test. | Y | Y | Y | N | if BSSA Rank Margin Tool set enable, this option can be set | N
|  |  | Backside Margining | Backside Margining | Auto Enable Disable | Disabled Enabled | 2: Auto 1:Enabled 0:Disabled | Disabled:0 Enabled:1 | BiosSsaBacksideMargining | BiosSsaBacksideMargining | Y | Enable or disable margin test on the register or buffer backside or set it to auto. | Enable margin test on the register or buffer backside. | Y | Y | Y | N | if BSSA Rank Margin Tool set enable, this option can be set | N
|  |  | Early Read ID Margining | Early Read ID Margining | Auto Enable Disable | Disabled Enabled | 2: Auto 1:Enabled 0:Disabled | Disabled:0 Enabled:1 | BiosSsaEarlyReadIdMargining | BiosSsaEarlyReadIdMargining | Y | Enable or disable NVMDIMM Early Read ID test or set it to auto. | Enable PMem Early Read ID test. | Y | Y | Y | N | if BSSA Rank Margin Tool set enable, this option can be set | N
|  |  | Step Size Override | Step Size Override | Auto Enable Disable | Disabled Enabled | 2: Auto 1:Enabled 0:Disabled | Disabled:0 Enabled:1 | BiosSsaStepSizeOverride | BiosSsaStepSizeOverride | Y | Enable or disable overriding the default step sizes or set it to auto. | Enable overriding the default step sizes. | Y | Y | Y | N | if BSSA Rank Margin Tool set enable, this option can be set | N
|  |  | RxDqs | RxDqs | Auto 1 2 4 8 | 1 2 4 8 | Auto:1 1:1 2:2 4:4 8:8 | 1:1 2:2 4:4 8:8 | BiosSsaRxDqs | BiosSsaRxDqs | Y | Step size of RxDqs. Auto: 1. Supported values: 1,2,4,8. | Step size of RxDqs. Auto: 1. Supported values: 1,2,4,8. | Y | Y | Y | N | if BSSA Rank Margin Tool set enable and BiosSsaStepSizeOverride set enable or auto, this option can be set | N
|  |  | RxVref | RxVref | Auto 1 2 4 8 | 1 2 4 8 | Auto:1 1:1 2:2 4:4 8:8 | 1:1 2:2 4:4 8:8 | BiosSsaRxVref | BiosSsaRxVref | Y | Step size of RxVref. Auto: 1. Supported values: 1,2,4,8. | Step size of RxVref. Auto: 1. Supported values: 1,2,4,8. | Y | Y | Y | N | if BSSA Rank Margin Tool set enable and BiosSsaStepSizeOverride set enable or auto, this option can be set | N
|  |  | TxDq | TxDq | Auto 1 2 4 8 | 1 2 4 8 | Auto:1 1:1 2:2 4:4 8:8 | 1:1 2:2 4:4 8:8 | BiosSsaTxDq | BiosSsaTxDq | Y | Step size of TxDq. Auto: 1. Supported values: 1,2,4,8. | Step size of TxDq. Auto: 1. Supported values: 1,2,4,8. | Y | Y | Y | N | if BSSA Rank Margin Tool set enable and BiosSsaStepSizeOverride set enable or auto, this option can be set | N
|  |  | TxVref | TxVref | Auto 1 2 4 8 | 1 2 4 8 | Auto:1 1:1 2:2 4:4 8:8 | 1:1 2:2 4:4 8:8 | BiosSsaTxVref | BiosSsaTxVref | Y | Step size of TxVref. Auto: 1. Supported values: 1,2,4,8. | Step size of TxVref. Auto: 1. Supported values: 1,2,4,8. | Y | Y | Y | N | if BSSA Rank Margin Tool set enable and BiosSsaStepSizeOverride set enable or auto, this option can be set | N
|  |  | CmdAll | CmdAll | Auto 1 2 4 8 | 1 2 4 8 | Auto:1 1:1 2:2 4:4 8:8 | 1:1 2:2 4:4 8:8 | BiosSsaCmdAll | BiosSsaCmdAll | Y | Step size of CmdAll. Auto: 1. Supported values: 1,2,4,8. | Step size of CmdAll. Auto: 1. Supported values: 1,2,4,8. | Y | Y | Y | N | if BSSA Rank Margin Tool set enable and BiosSsaStepSizeOverride set enable or auto, this option can be set | N
|  |  | CmdVref | CmdVref | Auto 1 2 4 8 | 1 2 4 8 | Auto:1 1:1 2:2 4:4 8:8 | 1:1 2:2 4:4 8:8 | BiosSsaCmdVref | BiosSsaCmdVref | Y | Step size of CmdVref. Auto: 1. Supported values: 1,2,4,8. | Step size of CmdVref. Auto: 1. Supported values: 1,2,4,8. | Y | Y | Y | N | if BSSA Rank Margin Tool set enable and BiosSsaStepSizeOverride set enable or auto, this option can be set | N
|  |  | CtlAll | CtlAll | Auto 1 2 4 8 | 1 2 4 8 | Auto:1 1:1 2:2 4:4 8:8 | 1:1 2:2 4:4 8:8 | BiosSsaCtlAll | BiosSsaCtlAll | Y | Step size of CtlAll. Auto: 1. Supported values: 1,2,4,8. | Step size of CtlAll. Auto: 1. Supported values: 1,2,4,8. | Y | Y | Y | N | if BSSA Rank Margin Tool set enable and BiosSsaStepSizeOverride set enable or auto, this option can be set | N
|  |  | EridDelay | EridDelay | Auto 1 2 4 8 | 1 2 4 8 | Auto:1 1:1 2:2 4:4 8:8 | 1:1 2:2 4:4 8:8 | BiosSsaEridDelay | BiosSsaEridDelay | Y | Step size of EridDelay. Auto: 1. Supported values: 1,2,4,8. | Step size of EridDelay. Auto: 1. Supported values: 1,2,4,8. | Y | Y | Y | N | if BSSA Rank Margin Tool set enable and BiosSsaStepSizeOverride set enable or auto, this option can be set | N
|  |  | EridVref | EridVref | Auto 1 2 4 8 | 1 2 4 8 | Auto:1 1:1 2:2 4:4 8:8 | 1:1 2:2 4:4 8:8 | BiosSsaEridVref | BiosSsaEridVref | Y | Step size of EridVref. Auto: 1. Supported values: 1,2,4,8. | Step size of EridVref. Auto: 1. Supported values: 1,2,4,8. | Y | Y | Y | N | if BSSA Rank Margin Tool set enable and BiosSsaStepSizeOverride set enable or auto, this option can be set | N
|  |  | RMT Debug Messages | RMT Debug Messages | Auto Enable Disable | Disabled Enabled | Auto: 9 Enable: 5 Disable: 2 | Enabled:5 Disabled:2 | BiosSsaDebugMessages | BiosSsaDebugMessages | Y | Enables or disable the BSSA RMT debug messages or set it to auto. | Enable the BSSA RMT debug messages. | Y | Y | Y | N | if BSSA Rank Margin Tool set enable, this option can be set | N
|  | 新增 |  | RMT Minimum Margin Check |  | Disabled Enabled |  | Enabled:1 Disabled:0 |  | RmtMinimumMarginCheck | Y |  | Enable RMT minimum margin check. |  | N
|  |  | BSSA RMT on Fast Cold Boot | BSSA RMT on Fast Cold Boot | Auto Disabled Enabled | Disabled Enabled | 2:Auto 1:Enabled 0:Disabled | Enabled:1 Disabled:0 | EnableBIOSSSARMTonFCB | EnableBiosSsaRMTonFCB | Y | Enable or Disable the BSSA RMT for fast cold boot or set it to automatic. | Enable/Disable the BSSA Rank Margin Tool on a Fast Cold Boot. | Y | Y | Y | N | if BSSA Rank Margin Tool set enable, this option can be set | N
|  |  |  | Memory Topology | [8 empty] | Display memory topology with Dimm population information.
|  |  |  | DIMM000 Not Present | [10 empty] | N
|  |  |  | DIMM001 Not Present | [10 empty] | N
|  |  |  | DIMM010 Not Present | [10 empty] | N
|  |  | IIO Configuration | IIO Configuration | [7 empty] | Configure common RefCode settings. | Display and provide option to change the IIO Settings.
|  |  | CPU1/2 Configuration | CPU1/2 Configuration
PCIe Completion Timeout Option: Enabled Disabled | 修改 |  | PCIe Completion Timeout | PCIe Completion Timeout | Enabled Disabled | Enabled Disabled | Enabled:0 Disabled:1 | Enabled:1 Disabled:0 | CompletionTimeout0~7 | CompletionTimeout[0] | Y Index from 0~1 (CompletionTimeout[0] Use VariableName "CompletionTimeout") | Enable or disable the PCIe Completion Timeout. | Enable/Disable the Completion Timeout (D:x F:0 O:B8h B:4) where x is 0-3. | Y | Y | Y | N | NA | N
|  |  |  | PCIe Completion Timeout |  | Enabled Disabled |  | Enabled:0 Disabled:1 |  | CompletionTimeout[1] | Y Index from 0~1 (CompletionTimeout[0] Use VariableName "CompletionTimeout") |  | Enable/Disable the Completion Timeout (D:x F:0 O:B8h B:4) where x is 0-3. |  | Y
|  |  | PCIe Completion Timeout Value | PCIe Completion Timeout Value | 50us - 10ms 16ms - 55ms 65ms - 210ms 260ms - 900ms 1s - 3.5s 4s - 13s 17s - 64s | 50us to 50ms 50us to 100us 1ms to 10ms 16ms to 55ms 65ms to 210ms 260ms to 900ms 1s to 3.5s | 50us - 10ms:0 16ms - 55ms:5 65ms - 210ms:6 260ms - 900ms:9 1s - 3.5s:10 4s - 13s:13 17s - 64s:14 | 50us to 50ms:0 50us to 100us:1 1ms to 10ms:2 16ms to 55ms:5 65ms to 210ms:6 260ms to 900ms:9 1s to 3.5s:10 | CompletionTimeoutValue0~7 | CompletionTimeoutValue[0]~[1] | Y Index from 0~1 (CompletionTimeoutValue[0] Use VariableName "CompletionTimeoutValue") | Select the PCIe Completion Timeout Value. | Program the Completion Timeout Value (D:x F:0 O:B8h B:3-0) where x is 0-3. | Y | Y | Y | N | if PCIe Completion Timeout set NO, this option can't be set | N
|  |  | CPU1 PcieBr0D00F0-Port 0/DMI | [8 empty] | Settings related to PCE Express PortS(0/1A/1B/1C/1D/2A/2B/2C/2D/3A/3B/3C/3D/4A/5A')
|  |  |  | IOU0 (IIO PCIe Port 1) |  | 动态侦测 |  | 动态获取 |  | NA |  |  | Selects PCIe port Bifurcation for selected slot(s). |  | N
|  |  |  | IOU1 (IIO PCIe Port 2) |  | 动态侦测 |  | 动态获取 |  | NA |  |  | Selects PCIe port Bifurcation for selected slot(s). |  | N
|  |  |  | IOU3 (IIO PCIe Port 4) |  | 动态侦测 |  | 动态获取 |  | NA |  |  | Selects PCIe port Bifurcation for selected slot(s). |  | N
|  |  |  | IOU4 (IIO PCIe Port 5) |  | 动态侦测 |  | 动态侦测 |  | NA |  |  | Selects PCIe port Bifurcation for selected slot(s).
| TR5发布前隐藏 | 隐藏 |  | IOU0 (IIO PCIe Port 1) |  | Auto x4x4x4x4 x4x4x8 x8x4x4 x8x8 x16 |  | Auto:0xFF x4x4x4x4 :0 X4X4X8 :0x1 x8x4x4 :0x2 x8x8 :0x3 x16 :4 |  | ConfigIOU0[Index] | Y (Use VariableName "ConfigIOU0") Index = 0 是第一颗CPU Index = 1 是第二颗CPU |  | Selects PCIe port Bifurcation for selected slot(s). |  | N
| TR5发布前隐藏 | 隐藏 |  | IOU1 (IIO PCIe Port 2) |  | Auto x4x4x4x4 x4x4x8 x8x4x4 x8x8 x16 |  | Auto :0xFF x4x4x4x4 :0 X4X4X8 :0x1 x8x4x4 :0x2 x8x8 :0x3 x16 :4 |  | ConfigIOU1[Index] | Y (Use VariableName "ConfigIOU1") Index = 0 是第一颗CPU Index = 1 是第二颗CPU |  | Selects PCIe port Bifurcation for selected slot(s). |  | N
| TR5发布前隐藏 | 隐藏 |  | IOU2 (IIO PCIe Port 3) |  | Auto x4x4x4x4 x4x4x8 x8x4x4 x8x8 x16 |  | Auto :0xFF x4x4x4x4 :0 X4X4X8 :0x1 x8x4x4 :0x2 x8x8 :0x3 x16 :4 |  | ConfigIOU2[Index] | Y (Use VariableName "ConfigIOU2") Index = 0 是第一颗CPU Index = 1 是第二颗CPU |  | Selects PCIe port Bifurcation for selected slot(s). |  | N
| TR5发布前隐藏 | 隐藏 |  | IOU3 (IIO PCIe Port 4) |  | Auto x4x4x4x4 x4x4x8 x8x4x4 x8x8 x16 |  | Auto :0xFF x4x4x4x4 :0 X4X4X8 :0x1 x8x4x4 :0x2 x8x8 :0x3 x16 :4 |  | ConfigIOU3[Index] | Y (Use VariableName "ConfigIOU3") Index = 0 是第一颗CPU Index = 1 是第二颗CPU |  | Selects PCIe port Bifurcation for selected slot(s). |  | N
| TR5发布前隐藏 | 隐藏 |  | IOU4 (IIO PCIe Port 5) |  | Auto x4x4x4x4 x4x4x8 x8x4x4 x8x8 x16 |  | Auto :0xFF x4x4x4x4 :0 X4X4X8 :0x1 x8x4x4 :0x2 x8x8 :0x3 x16 :4 |  | ConfigIOU4[Index] | Y (Use VariableName "ConfigIOU4") Index = 0 是第一颗CPU Index = 1 是第二颗CPU |  | Selects PCIe port Bifurcation for selected slot(s). |  | N
| 分析item功能 | 隐藏 |  | Sck0 RP Correctable Err |  | No Yes |  | No :0 Yes :1 |  | RpCorrectableErrorEsc[0] | Y (Use VariableName "RpCorrectableErrorEsc") |  | Applies to root ports only. Enable interrupt on correctable errors. |  | N
| 分析item功能 | 隐藏 |  | Sck0 RP NonFatal Uncorrectable Err |  | No Yes |  | No :0 Yes :1 |  | RpUncorrectableNonFatalErrorEsc[0] | Y (Use VariableName "RpUncorrectableNonFatalErrorEsc") |  | Applies to root ports only. Enable interrupt on a non-fatal error. |  | N
| 分析item功能 | 隐藏 |  | Sck0 RP Fatal Uncorrectable Err |  | No Yes |  | No :0 Yes :1 |  | RpUncorrectableFatalErrorEsc[0] | Y (Use VariableName "RpUncorrectableFatalErrorEsc") |  | Applies to root ports only. Enable MSI/INTx interrupt on fatal errors. |  | N
|  | 隐藏 |  | TraceHub Configuration Menu | [8 empty] | TraceHub Configuration Settings.
|  | 隐藏 |  | North Trace Hub Enable Mode |  | Disabled Target Debugger Host Devygger |  | Disabled :0 Target Debugger :1 Host Devygger :2 |  | NorthTraceHubMode[0] | Y (Use VariableName "NorthTraceHubMode") |  | Select 'Host Debugger' if Trace Hub is used with host debugger tool or 'Target Debugger' if Trace Hub is used by target debugger software. |  | N
| 参考V5显示 |  | PCIe Port | Port 0/DMI | Disable Enable Auto | NA | Disable:0 Enable:1 Auto:2 | NA | PCIePortDisable1~164 | NA |  | In auto mode the BIOS will remove the EXP port if there is no device or errors on that device and the device is not HP capable. Disable is used to disable the port and hide its CFG space.", "In auto mode the BIOS will remove the EXP port if there is no device or errors on that device and the device is not HP capable. Disable is used to disable the port and hide its CFG space | Settings related to PCI Express Ports (0/1A/1B/1C/1D/2A/2B/2C/2D/3A/3B/3C/3D/4A/4B/4C/4D/5A/5B/5C/5D). | Y | N | Y | N | #if (INDEX!=0) | N
Options: Auto/Gen1(2.5GT/s)/Gen2(5GT/s)/Gen3(8GT/s)/Gen4(16GT/s) | 修改 |  | Link Speed | Link Speed | Auto Gen 1(2.5GT/s) Gen 2(5GT/s) Gen 3(8GT/s) | Auto Gen 1(2.5GT/s) Gen 2(5GT/s) Gen 3(8GT/s) | Auto:0 Gen1:1 Gen2:2 Gen3:3 | Auto:0 Gen1:1 Gen2:2 Gen3:3 | PciePortLinkSpeed1~164 | PciePortLinkSpeed[0]~[83] | Y Index from 0~83 (PciePortLinkSpeed[0] Use VariableName "PciePortLinkSpeed") | Select the channel interleaving mode. | Choose Link Speed for this PCIe port. | Y | Y | Y | N | if Index != 0 & pcieportdisable[index] not set disable, this option can be set | N | PCIePortLinkSpeed0不支持redfish
|  |  | PCIe Port DeEmphasis Level | PCIe Port DeEmphasis | -6.0 dB -3.5 dB | -6.0 dB -3.5 dB | 不同的port口默认值不同 | -6.0 dB:0 -3.5 dB:1 | DeEmphasis[INDEX] | DeEmphasis[0]~[83] | Y Index from 0~83 (DeEmphasis[0] Use VariableName "DeEmphasis") | Configure the de-emphasis level for this PCIe port. | De-Emphais control (LNKCON2[6]) for this PCIe port. | N | N | Y | N | Link Speed | Link Speed为Gen 1 (2.5 GT/s)隐藏
|  |  | PCIe Port Link Status | PCIe Port Link Status | 详情见Differences between ARM & X86 | 详情见Differences between ARM & X86 | 根据port口链接情况显示 | 根据port口链接情况显示 | NA |  |  |  |  | N | N | N | Y | PCIe Port Link Speed | N
|  | 隐藏 |  | Override Max Link Width |  | Auto x1 x2 x4 |  | Auto :0 x1 :1 x2 :2 x4 :3 |  | PciePortLinkMaxWidth[0]~[83] | Y Index from 0~83 (PciePortLinkMaxWidth[0] Use VariableName "PciePortLinkMaxWidth") |  | Override the max link width that was set by bifurcation. |  | N
|  | 隐藏 |  | PCI-E Port Clocking |  | Common Distinct |  | Common :1 Distinct :0 |  | PcieCommonClock[0]~[83] | Y Index from 0~83 (PcieCommonClock[0] Use VariableName "PcieCommonClock") |  | Configure port clocking via LNKCON[6]. This refers to this components and the down stream component. |  | N
|  | 保留 隐藏 |  | PCIe Port Clock Gating |  | Enabled Disabled |  | Enabled:1 Disabled:0 |  | PciePortClkGateEnable[0]~[83] | Y Index from 0~83 (PciePortClkGateEnable[0] Use VariableName "PciePortClkGateEnable") |  | Enable/Disable Clock Gating for this PCIe port. |  | N
|  | 保留 隐藏 |  | Data Link Feature Exchange |  | Enabled Disabled |  | Enabled:1 Disabled:0 |  | PcieDataLinkFeatureExchangeEnable[0]~[83] | Y Index from 0~83 (PcieDataLinkFeatureExchangeEnable[0] Use VariableName "PcieDataLinkFeatureExchangeEnable") |  | Enable/Disable data link feature negotiation in the Data Link Feature Capabilities (DLFCAP) register. |  | N
|  | 隐藏 |  | PCI-E Port D-state |  | D0 D3Hot |  | D0 :0 D3Hot :1 |  | PcieDState[0]~[83] | Y Index from 0~83 (PcieDState[0] Use VariableName "PcieDState") |  | Set to D0 for normal operation, D3Hot to be in low-power state. |  | N
|  | 隐藏 |  | PCI-E Extended Sync |  | No Yes |  | No :0 Yes :1 |  | ExtendedSync[0]~[83] | Y Index from 0~83 (ExtendedSync[0] Use VariableName "ExtendedSync") |  | Enable / disable the Extended Sync Mode (D:x F:0 O:7Ch B:7) where x is 0-9. |  | N
|  | 隐藏 |  | Compliance Mode |  | No Yes |  | No :0 Yes :1 |  | ComplianceMode[0]~[83] | Y Index from 0~83 (ComplianceMode[0] Use VariableName "ComplianceMode") |  | Enable/Disable Compliance Mode for this PCIe port. |  | N
|  | 隐藏 |  | EOI |  | Enabled Disabled port0 的默认值为enabled Enabled Disabled 其它port默认disabled |  | Enabled:0 Disabled:1 |  | EOI[0]~[83] | Y Index from 0~83 (EOI[0] Use VariableName "EOI") |  | Dev 0,2,3 MISCCTRLSTS (Reg 0x188)Bit 26. |  | N
|  | 隐藏 |  | Fatal Err Over |  | No Yes |  | No :0 Yes :1 |  | MSIFATEN[0]~[83] | Y Index from 0~83 (MSIFATEN[0] Use VariableName "MSIFATEN") |  | Enables forcing fatal error propagation to the IIO core error logic for this port. |  | N
|  | 隐藏 |  | Non-Fatal Err Over |  | No Yes |  | No :0 Yes :1 |  | MSINFATEN[0]~[83] | Y Index from 0~83 (MSINFATEN[0] Use VariableName "MSINFATEN") |  | Enables forcing non-fatal error propagation to the IIO core error logic for this port. |  | N
|  | 隐藏 |  | Corr Err Over |  | No Yes |  | No :0 Yes :1 |  | MSICOREN[0]~[83] | Y Index from 0~83 (MSICOREN[0] Use VariableName "MSICOREN") |  | Enables forcing correctable error propagation to the IIO core error logic for this port. |  | N
|  | 隐藏 |  | ACPI PME Interrupt |  | No Yes |  | No :0 Yes :1 |  | ACPIPMEn[0]~[83] | Y Index from 0~83 (ACPIPMEn[0] Use VariableName "ACPIPMEn") |  | When enabled, ACPI PME Interrupts are generated from this port. |  | N
|  | 隐藏 |  | P2P Memory Read |  | Enabled Disabled |  | Enabled:0 Disabled:1 |  | P2PRdDis[0]~[83] | Y Index from 0~83 (P2PRdDis[0] Use VariableName "P2PRdDis") |  | Controls Peer2Peer Memory Read Decoding. |  | N
|  | 隐藏 |  | PME to ACK |  | Enabled Disabled |  | Enabled:0 Disabled:1 |  | DisPMETOAck[0]~[83] | Y Index from 0~83 (DisPMETOAck[0] Use VariableName "DisPMETOAck") |  | Controls timeout usage for IIO waiting on PME_TO_ACK after a PME_TURN_OFF message. |  | N
|  | 隐藏 |  | Unsupported Request |  | Disabled Enabled |  | Enabled:1 Disabled:0 |  | PcieUnsupportedRequests[0]~[83] | Y Index from 0~83 (PcieUnsupportedRequests[0] Use VariableName "PcieUnsupportedRequests") |  | Controls the reporting of unsupported requests that IIO itself detects on requests its receives from a PCI Express/DMI port. |  | N
|  | 隐藏 |  | Alternate TxEq |  | Disabled Enabled |  | Enabled:1 Disabled:0 |  | TXEQ[0]~[83] | N Index from 0~83 (TXEQ[0] Use VariableName "TXEQ") |  | Enable or Disable TxEq. |  | N
|  | 隐藏 |  | SRIS |  | No Yes |  | No :0 Yes :1 |  | SRIS[0]~[83] | Y Index from 0~83 (SRIS[0] Use VariableName "SRIS") |  | Enable or Disable SRIS. |  | N
|  | 新增 隐藏 |  | ECRC Generation |  | Disabled Enabled |  | Enabled:1 Disabled:0 |  | EcrcGenEn[0]~[83] | Y |  | Enable or Disable ECRC Generation (Error Capabilities and Control Register). |  | N
|  | 新增 隐藏 |  | ECRC Check |  | Disabled Enabled |  | Enabled:1 Disabled:0 |  | EcrcChkEn[0]~[83] | Y |  | Enable or Disable ECRC Check (Error Capabilities and Control Register). |  | N
|  | 保留 隐藏 |  | SERRE |  | Disabled Enabled |  | Enabled:1 Disabled:0 |  | SERRE[0]~[83] | Y Index from 0~83 (SERRE[0] Use VariableName "SERRE") |  | Enable or Disable SERRE (SERR Reporting Enable). |  | N
|  | 隐藏 |  | IODC Configuration |  | KTI Option Auto Enable for Remote InvltoM Hybrid Push Enable for Remote InvltoM AllocFlow Enable for Remote InvltoM Hybrid AllocNonAlloc Enable for Remote InvltoM and Remote WCiLF |  | KTI Option :6 Auto :1 Enable for Remote InvltoM Hybrid Push :2 Enable for Remote InvltoM AllocFlow :3 Enable for Remote InvltoM Hybrid AllocNonAlloc :4 Enable for Remote InvltoM and Remote WCiLF :5 |  | IODC[0]~[83] | Y Index from 0~83 (IODC[0] Use VariableName "IODC") |  | Enable/Disable IODC (IO Direct Cache): Generate snoops instead of memory lookups, for remote InvItoM (IIO) and/or WCiLF (cores). |  | N
|  |  |  | Legacy Io |  | Enabled Disabled |  | Enabled:1 Disabled:0 |  | LegacyIo[0]~[83] | Y Index from 0~83 (LegacyIo[0] Use VariableName "LegacyIo") |  | Enable or disable the ability to request IO resource for a stack. If disabled, some legacy option ROMs may not work or system may stuck at legacy option ROM loading. |  | N
|  |  | PCIe Port Link Max Width | PCIe Port Link Max | 详情见Differences between ARM & X86 | 详情见Differences between ARM & X86 | 根据port口情况初始化 | 根据port口情况初始化 | NA | NA |  |  |  | N | N | N | Y | N | N
Option: Gen 1 (2.5 GT/s) Gen 2 (5 GT/s) Gen 3 (8 GT/s) Gen 4 (16 GT/s) | 修改 |  | PCIe Port Link Speed | PCIe Port Link Speed | 详情见Differences between ARM & X86 | 详情见Differences between ARM & X86 | 根据port口情况初始化 | 根据port口情况初始化 | NA | NA |  |  |  | N | N | N | Y | PCIe Port Link Status | N
Options: 128B/256B/512B/Auto | 修改 |  | PCIe Port Max Payload Size | DMI Port MPSS | 256 dB 128 dB Auto | 128B 256B Auto | 256 dB 128 dB Auto | 128B:0 256B:1 Auto:7 | PcieMaxPayload[Index] | PcieMaxPayload[0] | Y Index from 0~83 (PcieMaxPayload[0] Use VariableName "PcieMaxPayload") | Configure the de-emphasis level for this PCIe port. | Configure Max Payload Size Supported field in PCIe root port Device Capabilities register. | N | N | Y | N | NA | N
|  |  | PCIe ASPM Support | PCIe ASPM Support | Disabled L1 Only Auto | Disabled L1 Only | Disabled:0 L1 Only :2 Auto:7 | Disabled:0 L1 Only :2 | PcieAspm[INDEX] | PcieAspm[0]~[83] | Y Index from 0~83 (PcieAspm[0] Use VariableName "PcieAspm") | Set Active State Power Management(ASPM) to Auto,L1 Only,or disable it. | This option enables / disables the ASPM (L1) support for the downstream devices. | N | N | Y | N | NA | N
| 隐藏 |  | MSI | MSI | Disabled 'Enabled | Disabled Enabled | 1:Enabled 0:Disabled | Enabled:1 Disabled:0 | PCIeRootPortMSIE0~19 | MsiEn[0]~[83] | Y Index from 0~83 (MsiEn[0] Use VariableName "MsiEn") | Enable or disable Message Signaled Interrupt(MSI). | BUS0 DEVx FUN0 OFF 0x5A bit 0, Where X is 0-3. | Y | N | Y | N | NA | N
|  |  | L0s Support |  | Disabled 'Enabled |  | Disable:1 Enable:0 |  | DISL0STx[INDEX] |  |  | If LOs support is disabled,the IIO never sets its transmitter to LOs State. |  | N |  | Y | N | NA | N
| 隐藏 |  | ECRC |  | Disabled 'Enabled |  | Disable:0 Enable:1 |  | ECRC[INDEX] |  |  | Enable or Disable ECRC(Error Capabilities and Control Register) |  | N |  | Y | N | NA | N
|  |  | IIO SR-IOV |  | Disabled Enabled |  | Disable:0 Enable:1 |  | IioSRIOVSupport[INDEX] |  |  | Support every IIO to set SR-IOV. |  | N |  | Y | N | N | N
|  | 隐藏 | Hide Port | Hide Port? | Cancel OK | No Yes | Cancel:0 OK:1 | No :0 Yes :1 | PEXPHIDE[INDEX] | PEXPHIDE[1]~[83] | Y Index from 1~83 | User can force to hide this root port from OS | User can force to hide this root port from OS. | N | N | Y | N | #if (INDEX!=0) | N | CPU1 Port 0/DMI下没有该选项
参考V5显示 |  |  | PCIe Port | Port 0A / 1A /1C / 2A /..... | Disable Enable Auto | NA | Disable:0 Enable:1 Auto:2 | NA | PCIePortDisable1~164 | NA |  | In auto mode the BIOS will remove the EXP port if there is no device or errors on that device and the device is not HP capable. Disable is used to disable the port and hide its CFG space.", "In auto mode the BIOS will remove the EXP port if there is no device or errors on that device and the device is not HP capable. Disable is used to disable the port and hide its CFG space | Settings related to PCI Express Ports (0/1A/1B/1C/1D/2A/2B/2C/2D/3A/3B/3C/3D/4A/4B/4C/4D/5A/5B/5C/5D). | Y | N | Y | N | #if (INDEX!=0) | N
Options: Auto/Gen1(2.5GT/s)/Gen2(5GT/s)/Gen3(8GT/s)/Gen4(16GT/s) | 修改 | CPX不支持Gen4 | Link Speed | Link Speed | Auto Gen 1(2.5GT/s) Gen 2(5GT/s) Gen 3(8GT/s) | Auto Gen 1(2.5GT/s) Gen 2(5GT/s) Gen 3(8GT/s) | Auto:0 Gen1:1 Gen2:2 Gen3:3 | Auto:0 Gen1:1 Gen2:2 Gen3:3 | PciePortLinkSpeed1~164 | PciePortLinkSpeed[0]~[83] | Y Index from 0~83 (PciePortLinkSpeed[0] Use VariableName "PciePortLinkSpeed") | Select the channel interleaving mode. | Choose Link Speed for this PCIe port. | Y | Y | Y | N | if Index != 0 & pcieportdisable[index] not set disable, this option can be set | N | PCIePortLinkSpeed0不支持redfish
|  |  |  | PCIe Port |  | Enabled Disabled Auto |  | Enabled:1 Disabled:0 Auto:2 |  | PciePortEnable[1]~[83] | Y Index from 1~83 |  | In auto mode the BIOS will remove the EXP port if there is no device or errors on that device and the device is not HP capable. Enabled/Disabled is used to enable/disable the port and expose/hide its CFG space. |  | Y
|  |  |  | PCIe Port Link |  | Enabled Disabled |  | Enabled:1 Disabled:0 |  | PcieLinkDis[1]~[83] | Y Index from 1~83 |  | This option disables the link so that the no training occurs but the CFG space is still active. |  | N
|  |  |  | Hot Plug Capable |  | Auto Enabled Disabled |  | Auto:2 Enabled:1 Disabled:0 |  | PcieHotPlugOnPort[1]~[38] | Y Index from 1~38 |  | This option specifies if the link is considered Hot Plug capable. |  | N
|  |  |  | Surprise Hot Plug Capable |  | Enabled Disabled |  | Enabled:1 Disabled:0 |  | SLOTHPSUP[1]~[83] | Y Index from 1~83 |  | This option specifies if the link is considered Surprise Hot Plug capable. |  | N
|  |  | PCIe Port DeEmphasis Level | PCIe Port DeEmphasis | -6.0 dB -3.5 dB | -6.0 dB -3.5 dB | 不同的port口默认值不同 | 不同的port口默认值不同 | DeEmphasis[INDEX] | DeEmphasis[0]~[83] | Y Index from 0~83 (DeEmphasis[0] Use VariableName "DeEmphasis") | Configure the de-emphasis level for this PCIe port. | De-Emphais control (LNKCON2[6]) for this PCIe port. | N | N | Y | N | Link Speed | Link Speed为Gen 1 (2.5 GT/s)隐藏
|  |  | PCIe Port Link Status | PCIe Port Link Status | 详情见Differences between ARM & X86 | 详情见Differences between ARM & X86 | 根据port口链接情况显示 | 根据port口链接情况显示 | NA |  |  |  |  | N | N | N | Y | PCIe Port Link Speed | N
|  | 隐藏 |  | Override Max Link Width |  | Auto x1 x2 x4 |  | Auto :0 x1 :1 x2 :2 x4 :3 |  | PciePortLinkMaxWidth[0]~[83] | Y Index from 0~83 (PciePortLinkMaxWidth[0] Use VariableName "PciePortLinkMaxWidth") |  | Override the max link width that was set by bifurcation. |  | N
|  | 隐藏 |  | PCI-E Port Clocking |  | Common Distinct |  | Common :1 Distinct :0 |  | PcieCommonClock[0]~[83] | Y Index from 0~83 (PcieCommonClock[0] Use VariableName "PcieCommonClock") |  | Configure port clocking via LNKCON[6]. This refers to this components and the down stream component. |  | N
|  | 保留 隐藏 |  | PCIe Port Clock Gating |  | Enabled Disabled |  | Enabled:1 Disabled:0 |  | PciePortClkGateEnable[0]~[83] | Y Index from 0~83 (PciePortClkGateEnable[0] Use VariableName "PciePortClkGateEnable") |  | Enable/Disable Clock Gating for this PCIe port. |  | N
|  | 保留 隐藏 |  | Data Link Feature Exchange |  | Enabled Disabled |  | Enabled:1 Disabled:0 |  | PcieDataLinkFeatureExchangeEnable[0]~[83] | Y Index from 0~83 (PcieDataLinkFeatureExchangeEnable[0] Use VariableName "PcieDataLinkFeatureExchangeEnable") |  | Enable/Disable data link feature negotiation in the Data Link Feature Capabilities (DLFCAP) register. |  | N
|  | 隐藏 |  | PCI-E Port D-state |  | D0 D3Hot |  | D0 :0 D3Hot :1 |  | PcieDState[0]~[83] | Y Index from 0~83 (PcieDState[0] Use VariableName "PcieDState") |  | Set to D0 for normal operation, D3Hot to be in low-power state. |  | N
|  | 隐藏 |  | PCI-E Extended Sync |  | No Yes |  | No :0 Yes :1 |  | ExtendedSync[0]~[83] | Y Index from 0~83 (ExtendedSync[0] Use VariableName "ExtendedSync") |  | Enable / disable the Extended Sync Mode (D:x F:0 O:7Ch B:7) where x is 0-9. |  | N
|  | 隐藏 |  | Compliance Mode |  | No Yes |  | No :0 Yes :1 |  | ComplianceMode[0]~[83] | Y Index from 0~83 (ComplianceMode[0] Use VariableName "ComplianceMode") |  | Enable/Disable Compliance Mode for this PCIe port. |  | N
|  | 隐藏 |  | EOI |  | Enabled Disabled |  | Enabled:0 Disabled:1 |  | EOI[0]~[83] | Y Index from 0~83 (EOI[0] Use VariableName "EOI") |  | Dev 0,2,3 MISCCTRLSTS (Reg 0x188)Bit 26. |  | N
|  | 隐藏 |  | Fatal Err Over |  | No Yes |  | No :0 Yes :1 |  | MSIFATEN[0]~[83] | Y Index from 0~83 (MSIFATEN[0] Use VariableName "MSIFATEN") |  | Enables forcing fatal error propagation to the IIO core error logic for this port. |  | N
|  | 隐藏 |  | Non-Fatal Err Over |  | No Yes |  | No :0 Yes :1 |  | MSINFATEN[0]~[83] | Y Index from 0~83 (MSINFATEN[0] Use VariableName "MSINFATEN") |  | Enables forcing non-fatal error propagation to the IIO core error logic for this port. |  | N
|  | 隐藏 |  | Corr Err Over |  | No Yes |  | No :0 Yes :1 |  | MSICOREN[0]~[83] | Y Index from 0~83 (MSICOREN[0] Use VariableName "MSICOREN") |  | Enables forcing correctable error propagation to the IIO core error logic for this port. |  | N
|  | 隐藏 |  | ACPI PME Interrupt |  | No Yes |  | No :0 Yes :1 |  | ACPIPMEn[0]~[83] | Y Index from 0~83 (ACPIPMEn[0] Use VariableName "ACPIPMEn") |  | When enabled, ACPI PME Interrupts are generated from this port. |  | N
|  | 隐藏 |  | P2P Memory Read |  | Enabled Disabled |  | Enabled:0 Disabled:1 |  | P2PRdDis[0]~[83] | Y Index from 0~83 (P2PRdDis[0] Use VariableName "P2PRdDis") |  | Controls Peer2Peer Memory Read Decoding. |  | N
|  | 隐藏 |  | PME to ACK |  | Enabled Disabled |  | Enabled:0 Disabled:1 |  | DisPMETOAck[0]~[83] | Y Index from 0~83 (DisPMETOAck[0] Use VariableName "DisPMETOAck") |  | Controls timeout usage for IIO waiting on PME_TO_ACK after a PME_TURN_OFF message. |  | N
|  | 隐藏 |  | Unsupported Request |  | Disabled Enabled |  | Enabled:1 Disabled:0 |  | PcieUnsupportedRequests[0]~[83] | Y Index from 0~83 (PcieUnsupportedRequests[0] Use VariableName "PcieUnsupportedRequests") |  | Controls the reporting of unsupported requests that IIO itself detects on requests its receives from a PCI Express/DMI port. |  | N
|  | 隐藏 |  | Alternate TxEq |  | Disabled Enabled |  | Enabled:1 Disabled:0 |  | TXEQ[0]~[83] | N Index from 0~83 (TXEQ[0] Use VariableName "TXEQ") |  | Enable or Disable TxEq. |  | N
|  | 隐藏 |  | SRIS |  | No Yes |  | No :0 Yes :1 |  | SRIS[0]~[83] | Y Index from 0~83 (SRIS[0] Use VariableName "SRIS") |  | Enable or Disable SRIS. |  | N
|  | 保留 隐藏 |  | SERRE |  | Disabled Enabled |  | Enabled:1 Disabled:0 |  | SERRE[0]~[83] | Y Index from 0~83 (SERRE[0] Use VariableName "SERRE") |  | Enable or Disable SERRE (SERR Reporting Enable). |  | N
|  | 隐藏 |  | IODC Configuration |  | KTI Option Auto Enable for Remote InvltoM Hybrid Push Enable for Remote InvltoM AllocFlow Enable for Remote InvltoM Hybrid AllocNonAlloc Enable for Remote InvltoM and Remote WCiLF |  | KTI Option :6 Auto :1 Enable for Remote InvltoM Hybrid Push :2 Enable for Remote InvltoM AllocFlow :3 Enable for Remote InvltoM Hybrid AllocNonAlloc :4 Enable for Remote InvltoM and Remote WCiLF :5 |  | IODC[0]~[83] | Y Index from 0~83 (IODC[0] Use VariableName "IODC") |  | Enable/Disable IODC (IO Direct Cache): Generate snoops instead of memory lookups, for remote InvItoM (IIO) and/or WCiLF (cores). |  | N
|  |  |  | Legacy Io |  | Enabled Disabled |  | Enabled:1 Disabled:0 |  | LegacyIo[0]~[83] | Y Index from 0~83 (LegacyIo[0] Use VariableName "LegacyIo") |  | Enable or disable the ability to request IO resource for a stack. If disabled, some legacy option ROMs may not work or system may stuck at legacy option ROM loading. |  | N
|  |  | PCIe Port Link Max Width | PCIe Port Link Max | 详情见Differences between ARM & X86 | 详情见Differences between ARM & X86 | 根据port口情况初始化 | 根据port口情况初始化 | NA | NA |  |  |  | N | N | N | Y | N | N
Option: Gen 1 (2.5 GT/s) Gen 2 (5 GT/s) Gen 3 (8 GT/s) Gen 4 (16 GT/s) | 修改 |  | PCIe Port Link Speed | PCIe Port Link Speed | 详情见Differences between ARM & X86 | 详情见Differences between ARM & X86 | 根据port口情况初始化 | 根据port口情况初始化 | NA | NA |  |  |  | N | N | N | Y | PCIe Port Link Status | N
Options: 128B/256B/512B/Auto | 修改 |  | PCIe Port Max Payload Size | PCIe Port Max Payload Size | 256 dB 128 dB Auto | 512B 256B 128B Auto | 256 dB 128 dB Auto | 512B:2 256B:1 128B:0 Auto:7 | PcieMaxPayload[Index] | PcieMaxPayload[1]~[83] | Y Index from 0~83 (PcieMaxPayload[0] Use VariableName "PcieMaxPayload") | Configure the de-emphasis level for this PCIe port. | Configure Max Payload Size Supported field in PCIe root port Device Capabilities register. | N | N | Y | N | NA | N
|  | 隐藏 |  | PCIe Port L1 Exit Latency |  | <1uS 1uS - 2uS 2uS - 4uS 4uS - 8uS 8uS - 16uS 16uS - 32uS 32uS - 64uS >64uS |  | <1uS:0 1uS - 2uS:1 2uS - 4uS:2 4uS - 8uS:3 8uS - 16uS:4 16uS - 32uS:5 32uS - 64uS:6 >64uS:7 |  | PcieL1Latency[1]~[83] | Y |  | The length of time this port requires to complete transition from L1 to L0 |  | N
|  |  | PCIe ASPM Support | PCIe ASPM Support | Disabled L1 Only Auto | Disabled L1 only | Disabled:0 L1 Only :2 Auto:7 | Disabled:0 L1 only:2 | PcieAspm[INDEX] | PcieAspm[0]~[83] | Y Index from 0~83 (PcieAspm[0] Use VariableName "PcieAspm") | Set Active State Power Management(ASPM) to Auto,L1 Only,or disable it. | This option enables / disables the ASPM (L1) support for the downstream devices. | N | N | Y | N | NA | N
| 隐藏 |  | MSI | MSI | Disabled 'Enabled | Disabled Enabled | 1:Enabled 0:Disabled | Enabled:1 Disabled:0 | PCIeRootPortMSIE0~19 | MsiEn[0]~[83] | Y Index from 0~83 (MsiEn[0] Use VariableName "MsiEn") | Enable or disable Message Signaled Interrupt(MSI). | BUS0 DEVx FUN0 OFF 0x5A bit 0, Where X is 0-3. | Y | N | Y | N | NA | N
|  |  | L0s Support |  | Disabled 'Enabled |  | Disable:1 Enable:0 |  | DISL0STx[INDEX] |  |  | If LOs support is disabled,the IIO never sets its transmitter to LOs State. |  | N |  | Y | N | NA | N
| 隐藏 |  | ECRC |  | Disabled 'Enabled |  | Disable:0 Enable:1 |  | ECRC[INDEX] |  |  | Enable or Disable ECRC(Error Capabilities and Control Register) |  | N |  | Y | N | NA | N
| 隐藏 |  | Hide Port | Hide Port? | Cancel OK | No Yes | Cancel:0 OK:1 | No :0 Yes :1 | PEXPHIDE[INDEX] | PEXPHIDE[1]~[83] | Y Index from 1~83 | User can force to hide this root port from OS | User can force to hide this root port from OS. | N | N | Y | N | #if (INDEX!=0) | N | CPU1 Port 0/DMI下没有该选项
|  |  |  | PM ACPI Mode |  | Disabled Enabled |  | Enabled:1 Disabled:0 |  | ACPIPM[1]~[83] | Y Index from 1~83 |  | When Enabled, _HPGPE message is generated Otherwise MSI is generated on PM event. |  | N
|  | 新增 隐藏 |  | ECRC Generation |  | Disabled Enabled |  | Enabled:1 Disabled:0 |  | EcrcGenEn[0]~[83] | Y |  | Enable or Disable ECRC Generation (Error Capabilities and Control Register). |  | N
|  | 新增 隐藏 |  | ECRC Check |  | Disabled Enabled |  | Enabled:1 Disabled:0 |  | EcrcChkEn[0]~[83] | Y |  | Enable or Disable ECRC Check (Error Capabilities and Control Register). |  | N
|  |  |  | Non-Transparent Bridge PCIe Port Definition |  | Transparent Bridge NTB to NTB |  | Transparent Bridge:0 NTB to NTB:1 |  | NtbPpd[0]~[19] | Y Index from 0~19 (NtbPpd[0] Use VariableName "NtbPpd") |  | [EMBAR1XBASE, EMBAR2XBASE] Configures port as TB, NTB-NTB. |  | N
|  | 新增 隐藏 |  | Imbar1 Size |  | 22 |  | min:0 max:48 step:1 |  | NtbBarSizeImBar1[1]~[83] | Y (括号中的数字要与实际port对应) |  | [IMBAR1SZ] Used to set the prefetchable Imbar1 size on primary side of NTB. Value range <12...51> representing BAR sizes <4KB ... 128PB>. |  | N
|  | 新增 隐藏 |  | Imbar2 Size |  | 22 |  | min:0 max:48 step:1 |  | NtbBarSizeImBar2[1]~[83] | Y |  | [IMBAR2SZ] Used to set the prefetchable Imbar2 size on primary side of NTB. Value range <12...51> representing BAR sizes <4KB ... 128PB>. |  | N
|  | 新增 隐藏 |  | Embar1 Size |  | 22 |  | min:0 max:48 step:1 |  | NtbBarSizeEmBarSZ1[1]~[83] | Y |  | [EMBAR1SZ] Used to set the prefetchable Embar1 size on secondary side of NTB. Value range <12...51> representing BAR sizes <4KB ... 128PB>. |  | N
|  | 新增 隐藏 |  | Embar2 Size |  | 22 |  | min:0 max:48 step:1 |  | NtbBarSizeEmBarSZ2[1]~[83] | Y |  | [EMBAR2SZ] Used to set the prefetchable Embar2 size on secondary side of NTB. Value range <12...51> representing BAR sizes <4KB ... 128PB>. |  | N
|  |  | IIO SR-IOV |  | Disabled Enabled |  | Disable:0 Enable:1 |  | IioSRIOVSupport[INDEX] |  |  | Support every IIO to set SR-IOV. |  | N |  | Y | N | N | N
|  | 新增 |  | MCTP |  | Enabled Disabled |  | Enabled:1 Disabled:0 |  | MctpEn[0]~[83] | Y |  | Enable/Disable MCTP. |  | N
|  | 隐藏group |  | PCIE OPROM Slot Options | [8 empty] | PCIE OPROM Slot Options.
|  |  |  | PCIe Slot 1 OpROM |  | Enabled Disabled |  | Enabled:1 Disabled:0 |  | PcieSlotOprom1 | Y |  | PCIe Slot 1 OpROM. |  | N
|  |  |  | PCIe Slot 2 OpROM |  | Enabled Disabled |  | Enabled:1 Disabled:0 |  | PcieSlotOprom2 | Y |  | PCIe Slot 2 OpROM. |  | N
|  |  |  | PCIe Slot 3 OpROM |  | Enabled Disabled |  | Enabled:1 Disabled:0 |  | PcieSlotOprom3 | Y |  | PCIe Slot 3 OpROM. |  | N
|  |  |  | PCIe Slot 4 OpROM |  | Enabled Disabled |  | Enabled:1 Disabled:0 |  | PcieSlotOprom4 | Y |  | PCIe Slot 4 OpROM. |  | N
|  |  |  | PCIe Slot 5 OpROM |  | Enabled Disabled |  | Enabled:1 Disabled:0 |  | PcieSlotOprom5 | Y |  | PCIe Slot 5 OpROM. |  | N
|  |  |  | PCIe Slot 6 OpROM |  | Enabled Disabled |  | Enabled:1 Disabled:0 |  | PcieSlotOprom6 | Y |  | PCIe Slot 6 OpROM. |  | N
|  | 隐藏group |  | IIO IoApic Configuration | [8 empty] | option to change the IIO IoApic Settings.
|  |  |  | IIO IOAPIC Stack 0 |  | Yes No |  | No:0 Yes:1 |  | DevPresIoApicIio[0] | Y (DevPresIoApicIio[0] Use VariableName "DevPresIoApicIio") |  | Enable / Disable the IIO IOAPIC. |  | N
|  |  |  | IIO IOAPIC Stack 1 |  | Yes No |  | No:0 Yes:1 |  | DevPresIoApicIio[0]~[23] | Y Index from 0~23 (DevPresIoApicIio[0] Use VariableName "DevPresIoApicIio") |  | Enable / Disable the IIO IOAPIC. |  | N
|  |  |  | IIO IOAPIC Stack 2 |  | Yes No |  | No:0 Yes:1 |  | DevPresIoApicIio[0]~[23] | Y Index from 0~23 (DevPresIoApicIio[0] Use VariableName "DevPresIoApicIio") |  | Enable / Disable the IIO IOAPIC. |  | N
|  |  |  | IIO IOAPIC Stack 3 |  | Yes No |  | No:0 Yes:1 |  | DevPresIoApicIio[0]~[23] | Y Index from 0~23 (DevPresIoApicIio[0] Use VariableName "DevPresIoApicIio") |  | Enable / Disable the IIO IOAPIC. |  | N
|  |  |  | IIO IOAPIC Stack 4 |  | Yes No |  | No:0 Yes:1 |  | DevPresIoApicIio[0]~[23] | Y Index from 0~23 (DevPresIoApicIio[0] Use VariableName "DevPresIoApicIio") |  | Enable / Disable the IIO IOAPIC. |  | N
|  |  |  | IIO IOAPIC Stack 5 |  | Yes No |  | No:0 Yes:1 |  | DevPresIoApicIio[0]~[23] | Y Index from 0~23 (DevPresIoApicIio[0] Use VariableName "DevPresIoApicIio") |  | Enable / Disable the IIO IOAPIC. |  | N
|  | 隐藏group |  | IOAT Configuration | [8 empty] | All IOAT configuration options.
|  |  |  | Sck0 IOAT Config | [8 empty] | All IOAT configuration options.
|  |  |  | DMA |  | Yes No |  | No:0 Yes:1 |  | Cb3DmaEn[0]~[15] | Y Index from 0~15 (Cb3DmaEn[0] Use VariableName "Cb3DmaEn") |  | Select Dma Enable/Disable for each CB device. |  | N
|  |  |  | No Snoop |  | No Yes |  | No:0 Yes:1 |  | Cb3NoSnoopEn[0]~[15] | Y Index from 0~15 (Cb3NoSnoopEn[0] Use VariableName "Cb3NoSnoopEn") |  | No Snoop Enable/Disable for each CB device. |  | N
|  |  |  | Disable TPH |  | No Yes |  | No:0 Yes:1 |  | DisableTPH | Y |  | TLP Processing Hint disable. |  | N
|  |  |  | Prioritize TPH |  | Enabled Disabled |  | Enabled:1 Disabled:0 |  | PrioritizeTPH | Y |  | Prioritize TPH. |  | N
|  |  |  | Relaxed Ordering |  | No Yes |  | No:0 Yes:1 |  | CbRelaxedOrdering | Y |  | Relaxed Ordering Enable/Disable. |  | N
|  | 迁移到Virtualization Configuration显示，此处隐藏 | Intel(R) VT for Directed I/O (VT-d) | Intel(R) VT for Directed I/O (VT-d) | [7 empty] | Configure Intel Virtualization Technology for Directed I/O(VT-d) settings. | Press <Enter> to bring up the Intel(R) VT for Directed I/O (VT-d) Configuration menu.
Disabled 'Enabled |  |  | Intel(R) VT for Directed I/O (VT-d) | Intel(R) VT for Directed I/O (VT-d) | Disabled 'Enabled | Disabled 'Enabled | 1:Enabled 0:Disabled | Enabled:1 Disabled:0 | VTdSupport | VTdSupport | Y | Enable or disable Intel(R) Virtualization Technology for Directed I/O(VT-d). | Enable/Disable Intel(R) Virtualization Technology for Directed I/O (VT-d) by reporting the I/O device assignment to VMM through DMAR ACPI Tables. | Y | Y | Y | N | NA | N
|  | 隐藏 |  | X2APIC Opt Out |  | Disabled 'Enabled |  | Enabled:1 Disabled:0 |  | X2ApicOptOut | Y |  | Enable/Disable X2APIC_OPT_OUT bit |  | N
Yes No 统一为Enable disable |  |  | Interrupt Remapping | Interrupt Remapping | Disabled 'Enabled | Disabled 'Enabled | 1:Enabled 0:Disabled | Enabled:1 Disabled:0 | InterruptRemap | InterruptRemap | Y | Enable or disable VT-d Interrupt Remapping. | Enable/Disable VT-d Interrupt Remapping Support. | Y | Y | Y | N | suppressif ideqval SOCKET_IIO_CONFIGURATION .VTdSupport == 0x00; | N
Yes No 统一为Enable disable | 待确认item功能 | V5 | DMA |  | Disabled 'Enabled |  | 1:Enabled 0:Disabled |  | PassThroughDMA |  |  | Enable or disable Non-Isoch VT-d Engine direct memory access(DMA). |  | Y |  | Y | N | suppressif ideqval SOCKET_IIO_CONFIGURATION .VTdSupport == 0x00; | N
Yes No 统一为Enable disable |  |  | ATS | ATS | Disabled 'Enabled | Disabled 'Enabled | 1:Enabled 0:Disabled | Enabled:1 Disabled:0 | ATS | ATS | Y | Enable or disable Non-Isoch VT-d Engine(ATS) Support. | Enable/Disable Non-Isoch VT-d Engine ATS support. | Y | Y | Y | N | suppressif ideqval SOCKET_IIO_CONFIGURATION .VTdSupport == 0x00; | N
Yes No 统一为Enable disable |  |  | Posted Interrupt | Posted Interrupt | Disabled 'Enabled | Disabled 'Enabled | 1:Enabled 0:Disabled | Enabled:1 Disabled:0 | PostedInterrupt | PostedInterrupt | Y | Enable or disable VT-d posted interrupt. | Enable/Disable VT-d posted interrupt. | Y | Y | Y | N | suppressif ideqval SOCKET_IIO_CONFIGURATION .VTdSupport == 0x00; | N
Yes No 统一为Enable disable |  |  | Coherency Support(Non-Isoch) | Coherency Support (Non-Isoch) | Disabled 'Enabled | Disabled 'Enabled | 1:Enabled 0:Disabled | Enabled:1 Disabled:0 | CoherencySupport | CoherencySupport | Y | Enable or disable Non-Isoch VT-d Engine Coherency Support. | Enable/Disable Non-Isoch VT-d Engine Coherency support. | Y | Y | Y | N | suppressif ideqval SOCKET_IIO_CONFIGURATION .VTdSupport == 0x00; | N
| 待确认item功能 | V5 | Access Control Services |  | Disabled 'Enabled |  | 1:Enabled 0:Disabled |  | AcsEnable |  |  | Enable/disable VT-d Access Control Services(ACS). |  | Y |  | Y | N | suppressif ideqval SOCKET_IIO_CONFIGURATION .VTdSupport == 0x00; | N
|  |  | Intel(R) VMD Technology | Intel(R) VMD technology | [7 empty] | Configure Intel(R) Volime Management Device(VMD) technology settings. | Press <Enter> to bring up the Intel(R) VMD for Volume Management Device Configuration menu.
|  |  | Intel(R) VMD Config | Intel(R) VMD Config | Disabled 'Auto | Disabled 'Auto | 1:Auto 0:Disabled | Auto:1 Disabled:0 | VMDConfigEnable | SystemVMDConfigEnable | Y | Auto or disable Intel(R) Volume Management Device Technology.Default Disable,Optional Auto enable VMD. | Intel(R) VMD for Volume Management | Y | Y | Y | N | if FeaturePcdGet (PcdVMDConfigSupported) | N
| 待分析item功能 | 隐藏group | Intel(R) AIC Retimer/AIC SSD Technology(Non-VMD) | Intel(R) AIC Retimer/AIC SSD Technology (non-VMD) | [7 empty] | Configure the Intel(R) AIC Retimer/AIC SSD technology. | Press <Enter> to bring up the Intel(R) AIC Retimer/AIC SSD Configuration menu.
| 隐藏 |  | Intel(R) AIC Retimer/AIC SSD for CPU1/2 | Intel(R) AIC Retimer/AIC SSD on Socket 1 | [7 empty] | Go to Intel(R) AIC Retimer/AIC SSD on CPU1 menu
|  |  | Intel(R) AIC Retimer/AIC SSD HW for PStack0 | Intel AIC Retimer/AIC SSD HW at PStack0 - PStack2 | Disabled Enabled | Disabled Enabled | Disabled:0 Enabled:1 | Disabled:0 Enabled:1 | PcieAICEnabled[0] | PcieAICEnabled[0] | Y (Use VariableName "PcieAICEnabled") | Enable or disable Intel(R) AIC Retimer/AIC SSD for PStack0(Port1A-1D).Override IOU0 bifurcation if reguied. | Anounce Intel(R) AIC Retimer/AIC SSD HW at PStack0(Port1A-1D). Override IOU0 bifurcation if required. | N | N | Y | N | NA | N
|  |  | Port 1A | Port 0A | Disabled Enabled | Disabled Enabled | Disabled:0 Enabled:1 | Disabled:0 Enabled:1 | PcieAICPortEnable[0] | PcieAICPortEnable[0] | Y (Use VariableName "PcieAICPortEnable") | Enable or disable NVMe Legacy mode on specific root port. | Enable/Disable NVMe Legacy mode on specific root port. | N | N | Y | N | suppressif ideqval SOCKET_IIO_CONFIGURATION.PcieAICEnabled[0] == 0; | N
|  |  | Port 1B | Port 1B | Disabled Enabled | Disabled Enabled | Disabled:0 Enabled:1 | Disabled:0 Enabled:1 | PcieAICPortEnable[1] | PcieAICPortEnable[1] | Y | Enable or disable NVMe Legacy mode on specific root port. | Enable/Disable NVMe Legacy mode on specific root port. | N | N | Y | N | suppressif ideqval SOCKET_IIO_CONFIGURATION.PcieAICEnabled[0] == 0; | N
|  |  | Port 1C | Port 1C | Disabled Enabled | Disabled Enabled | Disabled:0 Enabled:1 | Disabled:0 Enabled:1 | PcieAICPortEnable[2] | PcieAICPortEnable[2] | Y | Enable or disable NVMe Legacy mode on specific root port. | Enable/Disable NVMe Legacy mode on specific root port. | N | N | Y | N | suppressif ideqval SOCKET_IIO_CONFIGURATION.PcieAICEnabled[0] == 0; | N
|  |  | Port 1D | Port 1D | Disabled Enabled | Disabled Enabled | Disabled:0 Enabled:1 | Disabled:0 Enabled:1 | PcieAICPortEnable[3] | PcieAICPortEnable[3] | Y | Enable or disable NVMe Legacy mode on specific root port. | Enable/Disable NVMe Legacy mode on specific root port. | N | N | Y | N | suppressif ideqval SOCKET_IIO_CONFIGURATION.PcieAICEnabled[0] == 0; | N
|  |  | Hot Plug Capable | Hot Plug | Disabled Enabled | Disabled Enabled | Disabled:0 Enabled:1 | Disabled:0 Enabled:1 | PcieAICHotPlugEnable[0] | PcieAICHotPlugEnable[0] | Y (Use VariableName "PcieAICHotPlugEnable") | Hot Plug Capable | Enable/Disable Hot Plug for PCIe Root Ports. | N | N | Y | N | suppressif ideqval SOCKET_IIO_CONFIGURATION.PcieAICEnabled[0] == 0; | N
|  |  | Intel(R) AIC Retimer/AIC SSD HW for PStack1 | Intel AIC Retimer/AIC SSD HW at PStack2 | Disabled Enabled | Disabled Enabled | Disabled:0 Enabled:1 | Disabled:0 Enabled:1 | PcieAICEnabled[1] | PcieAICEnabled[1] | Y | Enable or disable Intel(R) AIC Retimer/AIC SSD for PStack1(Port2A-2D).Override IOU0 bifurcation if reguied. | Anounce Intel(R) AIC Retimer/AIC SSD HW at PStack1(Port2A-2D). Override IOU0 bifurcation if required. | N | N | Y | N | NA | N
|  |  | Port 2A | Port 2A | Disabled Enabled | Disabled Enabled | Disabled:0 Enabled:1 | Disabled:0 Enabled:1 | PcieAICPortEnable[4] | PcieAICPortEnable[4] | Y | Enable or disable NVMe Legacy mode on specific root port. | Enable/Disable NVMe Legacy mode on specific root port. | N | N | Y | N | suppressif ideqval SOCKET_IIO_CONFIGURATION.PcieAICEnabled[1] == 0; | N
|  |  | Port 2B | Port 2B | Disabled Enabled | Disabled Enabled | Disabled:0 Enabled:1 | Disabled:0 Enabled:1 | PcieAICPortEnable[5] | PcieAICPortEnable[5] | Y | Enable or disable NVMe Legacy mode on specific root port. | Enable/Disable NVMe Legacy mode on specific root port. | N | N | Y | N | suppressif ideqval SOCKET_IIO_CONFIGURATION.PcieAICEnabled[1] == 0; | N
|  |  | Port 2C | Port 2C | Disabled Enabled | Disabled Enabled | Disabled:0 Enabled:1 | Disabled:0 Enabled:1 | PcieAICPortEnable[6] | PcieAICPortEnable[6] | Y | Enable or disable NVMe Legacy mode on specific root port. | Enable/Disable NVMe Legacy mode on specific root port. | N | N | Y | N | suppressif ideqval SOCKET_IIO_CONFIGURATION.PcieAICEnabled[1] == 0; | N
|  |  | Port 2D | Port 2D | Disabled Enabled | Disabled Enabled | Disabled:0 Enabled:1 | Disabled:0 Enabled:1 | PcieAICPortEnable[7] | PcieAICPortEnable[7] | Y | Enable or disable NVMe Legacy mode on specific root port. | Enable/Disable NVMe Legacy mode on specific root port. | N | N | Y | N | suppressif ideqval SOCKET_IIO_CONFIGURATION.PcieAICEnabled[1] == 0; | N
|  |  | Hot Plug Capable | Hot Plug | Disabled Enabled | Disabled Enabled | Disabled:0 Enabled:1 | Disabled:0 Enabled:1 | PcieAICHotPlugEnable[1] | PcieAICHotPlugEnable[1] | Y | Hot Plug Capable | Enable/Disable Hot Plug for PCIe Root Ports. | N | N | Y | N | suppressif ideqval SOCKET_IIO_CONFIGURATION.PcieAICEnabled[1] == 0; | N
|  |  | Intel(R) AIC Retimer/AIC SSD HW for PStack2 | Intel AIC Retimer/AIC SSD HW at PStack2 | Disabled Enabled | Disabled Enabled | Disabled:0 Enabled:1 | Disabled:0 Enabled:1 | PcieAICEnabled[2] | PcieAICEnabled[2] | Y | Enable or disable Intel(R) AIC Retimer/AIC SSD for PStack2(Port3A-3D).Override IOU0 bifurcation if reguied. | Anounce Intel(R) AIC Retimer/AIC SSD HW at PStack2(Port3A-3D). Override IOU0 bifurcation if required. | N | N | Y | N | NA | N
|  |  | Port 3A | Port 3A | Disabled Enabled | Disabled Enabled | Disabled:0 Enabled:1 | Disabled:0 Enabled:1 | PcieAICPortEnable[8] | PcieAICPortEnable[8] | Y | Enable or disable NVMe Legacy mode on specific root port. | Enable/Disable NVMe Legacy mode on specific root port. | N | N | Y | N | suppressif ideqval SOCKET_IIO_CONFIGURATION.PcieAICEnabled[2] == 0; | N
|  |  | Port 3B | Port 3B | Disabled Enabled | Disabled Enabled | Disabled:0 Enabled:1 | Disabled:0 Enabled:1 | PcieAICPortEnable[9] | PcieAICPortEnable[9] | Y | Enable or disable NVMe Legacy mode on specific root port. | Enable/Disable NVMe Legacy mode on specific root port. | N | N | Y | N | suppressif ideqval SOCKET_IIO_CONFIGURATION.PcieAICEnabled[2] == 0; | N
|  |  | Port 3C | Port 3C | Disabled Enabled | Disabled Enabled | Disabled:0 Enabled:1 | Disabled:0 Enabled:1 | PcieAICPortEnable[10] | PcieAICPortEnable[10] | Y | Enable or disable NVMe Legacy mode on specific root port. | Enable/Disable NVMe Legacy mode on specific root port. | N | N | Y | N | suppressif ideqval SOCKET_IIO_CONFIGURATION.PcieAICEnabled[2] == 0; | N
|  |  | Port 3D | Port 3D | Disabled Enabled | Disabled Enabled | Disabled:0 Enabled:1 | Disabled:0 Enabled:1 | PcieAICPortEnable[11] | PcieAICPortEnable[11] | Y | Enable or disable NVMe Legacy mode on specific root port. | Enable/Disable NVMe Legacy mode on specific root port. | N | N | Y | N | suppressif ideqval SOCKET_IIO_CONFIGURATION.PcieAICEnabled[2] == 0; | N
|  |  | Hot Plug Capable | Hot Plug | Disabled Enabled | Disabled Enabled | Disabled:0 Enabled:1 | Disabled:0 Enabled:1 | PcieAICHotPlugEnable[2] | PcieAICHotPlugEnable[2] | Y | Hot Plug Capable | Enable/Disable Hot Plug for PCIe Root Ports. | N | N | Y | N | suppressif ideqval SOCKET_IIO_CONFIGURATION.PcieAICEnabled[2] == 0; | N
| 隐藏 |  | PCI 64-Bit Resource Allocation | PCI 64-bit Resource Allocation | Disabled Enabled | Disabled Enabled | 1:Enabled 0:Disabled | Disabled:0 Enabled :1 | PCI64BitResourceAllocation | Pci64BitResourceAllocation | Y | Enable/disable the allocation of 64-bit resources for PCI.It will be automatically enabled when the server restartes for the PCIe devices requiring more than 4GB resources. | Enable/Disable the allocation of 64-bit resources for PCI.It will be automatically enabled when the server restartes for the PCIe devices requiring more than 4GB resources. | Y | Y | Y | N | NA | N
| 隐藏 | 隐藏 保留 | MCTP | MCTP | Disabled Enabled | Auto Disabled Enabled | 1:Enabled 0:Disabled | Disabled:0 Enabled :1 | MCTPEn | MctpEn | Y | Enable or Disable Management Component Transport Protocol(MCTP). | Enable/Disable MCTP. | Y | N | Y | N | NA | N
| 隐藏 |  | PCIe ASPM Support(Global) | PCIe ASPM Support (Global) | Disabled Per-Port L1 Only | Disabled Per individual port L1 Only | 2:L1Only 1:PerPort 0:Disabled | L1Only:2 Per individual port:1 Disabled:0 | PCIeGlobalASPM | SystemPcieGlobalAspm | Y | Enable or Disable PCIe ASPM Support(Global). | This option enables / disables the ASPM support for all downstream devices. | Y | Y | Y | N | NA | N
| 隐藏 |  | Pcie Relaxed Ordering | PCIe Relaxed Ordering | Disabled Enabled | No Yes | 1:Enabled 0:Disabled | No:0 Yes :1 | PcieRelaxedOrdering | PcieRelaxedOrdering | Y | Pcie Relaxed Ordering Enable/Disable | Pcie Relaxed Ordering Enable/Disable. | N | N | Y | N | suppressif MENU_HIDE; | Y
| 隐藏 |  | Relaxed Ordering | Relaxed Ordering | Disabled Enabled | No Yes | 1:Enabled 0:Disabled | No:0 Yes :1 | CbRelaxedOrdering | CbRelaxedOrdering | Y | Relaxed Ordering Enable/Disable. | Relaxed Ordering Enable/Disable. | Y | N | Y | N | N | N
|  | 新增 隐藏Group |  | Detected PCIe retimers | [8 empty] | Press <Enter> to bring up the pcie retimers configuration menu.
Socket 0 retimers configuration
Retimers on IOU0
Retimers on IOU1
Retimers on IOU2
Retimers on IOU3
Retimers on IOU4
Socket 1 retimers configuration
Retimers on IOU0
Retimers on IOU1
Retimers on IOU2
Retimers on IOU3
Retimers on IOU4
| 隐藏 |  |  | IIO DFX Configuration | [8 empty] | Enable/Disable DFX Configuration.
| 隐藏 |  |  | Socket1/2/3/4 Configuration | [8 empty] | Displays and provides option to change the IIO Settings.
|  |  |  | MMIO Poison control |  | NA |  | NA |  | NA |  |  | NA |  | N
|  |  |  | Enable MMIO read cmpl poison for STACK_0 - 5 |  | No Yes |  | No:0 Yes :1 |  | PoisonMmioReadEn[0]~[5] | N Index from 0~5 (PoisonMmioReadEn[0] Use VariableName "PoisonMmioReadEn") |  | NA |  | N
|  |  |  | Port DMI\Port 0A\Port 1A\Port 1C\Port 2A\... |  | NA |  | NA |  | NA |  |  | Settings related to PCI Express Ports (0/1A/1B/1C/1D/2A/2B/2C/2D/3A/3B/3C/3D/4A/4B/4C/4D/5A/5B/5C/5D) .
|  |  |  | Gen3 Override mode |  | UniPhy Manual Test Card |  | UniPhy :0 Manual :1 Test Card :5 |  | DfxGen3OverrideMode[0]~[83] | Y Index from 0~83 (DfxGen3OverrideMode[0] Use VariableName "DfxGen3OverrideMode") |  | Set specific TxEq overrides in PCIe features. |  | N
|  |  |  | ph2 TxEq Precursor |  | 11 |  | Min:0 Max:63 Step:1 |  | DfxGen4ManualPh2_Precursor[INDEX] | N |  | Override Ph2 TXEQ register. |  | N
|  |  |  | ph2 TxEq Cursor |  | 41 |  | Min:0 Max:63 Step:1 |  | DfxGen4ManualPh2_Cursor[INDEX] | N |  | Override Ph2 TXEQ register. |  | N
|  |  |  | ph2 TxEq Postcursor |  | 11 |  | Min:0 Max:63 Step:1 |  | DfxGen4ManualPh2_Postcursor[INDEX] | N |  | Override Ph2 TXEQ register. |  | N
|  |  |  | ph3 TxEq Precursor |  | 11 |  | Min:0 Max:63 Step:1 |  | DfxGen4ManualPh3_Postcursor[INDEX] | N |  | Override Ph3 TXEQ register. |  | N
|  |  |  | ph3 TxEq Cursor |  | 41 |  | Min:0 Max:63 Step:1 |  | DfxGen4ManualPh3_Postcursor[INDEX] | N |  | Override Ph3 TXEQ register. |  | N
|  |  |  | ph3 TxEq Postcursor |  | 11 |  | Min:0 Max:63 Step:1 |  | DfxGen4ManualPh3_Postcursor[INDEX] | N |  | Override Ph3 TXEQ register. |  | N
|  |  |  | PCIe NTB Test Card |  | LAGUNA NTB |  | LAGUNA :0 NTB:1 |  | DfxGen3TestCard[0]~[83] | Y Index from 0~83 (DfxGen3TestCard[0] Use VariableName "DfxGen3TestCard") |  | Execute TxEq Phase2 for NTB PCIe Test Cards. |  | N
|  |  |  | DN Tx Preset |  | Auto P0 (-6.0/0.0 db) P1 (-3.5/0.0 db) P2 (-4.5/0.0 db) P3 (-2.5/0.0 db) P4 (-0.0/0.0 db) P5 (-0.0/0.0 db) P6 (-0.0/0.0 db) P7 (-6.0/3.5 db) P8 (-3.5/3.5 db) P9 (-0.0/3.5 db) |  | Auto :0xFF P0 (-6.0/0.0 db) :0x0000 P1 (-3.5/0.0 db):0x0001 P2 (-4.5/0.0 db):0x0002 P3 (-2.5/0.0 db):0x0003 P4 (-0.0/0.0 db):0x0004 P5 (-0.0/0.0 db):0x0005 P6 (-0.0/0.0 db):0x0006 P7 (-6.0/3.5 db):0x0007 P8 (-3.5/3.5 db):0x0008 P9 (-0.0/3.5 db):0x0009 |  | DfxDnTxPreset[0]~[83] | Y Index from 0~83 (DfxDnTxPreset[0] Use VariableName "DfxDnTxPreset") |  | PCIe Downstream Tx Preset |  | N
|  |  |  | DN Rx Preset Hint |  | Auto P0 (-6.0 db) P1 (-7.0 db) P2 (-8.0 db) P3 (-9.0 db) P4 (-10.0 db) P5 (-11.0 db) P6 (-12.0 db) |  | Auto :0xFF P0 (-6.0 db) :0x0000 P1 (-7.0 db) :0x0001 P2 (-8.0 db) :0x0002 P3 (-9.0 db) :0x0003 P4 (-10.0 db) :0x0004 P5 (-11.0 db) :0x0005 P6 (-12.0 db) :0x0006 |  | DfxRxPreset[0]~[83] | Y Index from 0~83 (DfxRxPreset[0] Use VariableName "DfxRxPreset") |  | PCIe Downstream Rx Preset Hint. |  | N
|  |  |  | Up Tx Preset |  | Auto P0 (-6.0/0.0 db) P1 (-3.5/0.0 db) P2 (-4.5/0.0 db) P3 (-2.5/0.0 db) P4 (-0.0/0.0 db) P5 (-0.0/0.0 db) P6 (-0.0/0.0 db) P7 (-6.0/3.5 db) P8 (-3.5/3.5 db) P9 (-0.0/3.5 db) |  | Auto :0xFF P0 (-6.0/0.0 db) :0x0000 P1 (-3.5/0.0 db) :0x0001 P2 (-4.5/0.0 db) :0x0002 P3 (-2.5/0.0 db) :0x0003 P4 (-0.0/0.0 db) :0x0004 P5 (-0.0/0.0 db) :0x0005 P6 (-0.0/0.0 db) :0x0006 P7 (-6.0/3.5 db) :0x0007 P8 (-3.5/3.5 db) :0x0008 P9 (-0.0/3.5 db) :0x0009 |  | DfxUpTxPreset[0]~[83] | Y Index from 0~83 (DfxUpTxPreset[0] Use VariableName "DfxUpTxPreset") |  | PCIe Upstream Tx Preset. |  | N
|  |  |  | Inbound Configuration |  | No Yes |  | No :0 Yes :1 |  | InboundConfiguration[0]~[83] | Y Index from 0~83 (InboundConfiguration[0] Use VariableName "InboundConfiguration") |  | Enable Inbound configuration. |  | N
|  |  |  | EV DFX Features |  | Disabled Enabled |  | Enabled:1 Disabled:0 |  | DFXEnable | N |  | Expose IIO DFX devices and other CPU devices like PMON. |  | N
|  |  |  | LTSSM Logger |  | No Yes |  | No :0 Yes :1 |  | DfxLtssmLogger | N |  | Enable/Disable LTSSM Logger for PCIe functionality. |  | N
|  |  |  | Jitter Logger |  | No Yes |  | No :0 Yes :1 |  | DfxJitterLogger | N |  | Enable/Disable Jitter Logger for PCIE functionality |  | N
|  |  |  | IIO RC flow |  | Auto Disable Enable |  | Auto :2 Disabled :0 Enabled :1 |  | DfxIioRcFlow | N |  | Enable/Disable IIO RC flow execution. |  | N
|  |  |  | IIO PCIE link training |  | Auto Disable Enable |  | Auto :2 Disabled :0 Enabled:1 |  | DfxIioLinkTraining | N |  | Enable/Disable PCIE link training execution. |  | N
|  |  |  | Socket 1\2\3\4,Device Hide Menu |  | NA |  | NA |  | NA |  |  | If entire DEVHIDEx is 0, then register will not be modified. If any byte is non-zero, then the entire DEVHIDE register will be overridden with these values (thus overriding any other HIDE option in setup such as PCIe port hide questions). |  | N
|  |  |  | IIO Stack0 Devhide0 -IIO Stack5 Devhide7 |  | 0 |  | Min:0 Max:0xffffffff Step:0 |  | DfxSocketDevFuncHide[0]~[255] | N Index from 0~255 (DfxSocketDevFuncHide[0] Use VariableName "DfxSocketDevFuncHide") |  | If entire DEVHIDEx is 0, then register will not be modified. If any byte is non-zero, then the entire DEVHIDE register will be overridden with these values (thus overriding any other HIDE option in setup such as PCIe port hide questions). |  | N
| 待分析item功能 开放显示 |  |  | IIO Global Performance Tuning |  | NA |  | NA |  | NA |  |  | All IIO performance tuning configuration options.
|  |  |  | Performance Tuning Mode |  | Performance Enable Mode Safe Mode |  | Performance Enable Mode :1 Safe Mode :0 |  | PerformanceTuningMode | Y |  | Select IIO performance tuning mode, where Safe mode contains the default HW state and Performance Enable Mode has the recommended performance values. |  | Y
|  | 新增 隐藏 |  | Retimer workaround |  | Enabeld Disabled |  | Disabled:0 Enabled:1 |  | Xppdef | Y |  | Enable or disable the retimer workaround. |  | N
|  |  |  | PCI 64-bit Resource Allocation |  | Disabled Enabled |  | Disabled:0 Enabled :1 |  | Pci64BitResourceAllocation | Y |  | Enable/Disable the allocation of 64-bit resources for PCI.It will be automatically enabled when the server restartes for the PCIe devices requiring more than 4GB resources. |  | Y
| 隐藏 |  |  | PCIe Train by BIOS |  | Yes No |  | No:0 Yes:1 |  | PcieBiosTrainEnable | Y |  | Assume IIO is strapped for Wait-for-BIOS because straps are unreliable in A-0 Silicon. |  | N
| 参考V5显示 | 保留 隐藏 |  | NTB Link Train by BIOS |  | Auto Disabled Enabled |  | Auto :2 Disabled:0 Enabled:1 |  | NtbLinkBiosTrainEn | Y |  | This knob enables or disables the BIOS to train the NTB link. |  | N
| 参考V5显示 | 保留 隐藏 |  | Delay before link training |  | No delay 100ms 300ms 500ms 1s 2s |  | No delay :0 100ms :100 300ms :300 500ms :500 1s :1000 2s :2000 |  | DelayBeforePCIeLinkTraining | Y |  | Custom delay before PCIe link training on IIO ports. |  | N
|  | 隐藏 |  | PCIe Hot Plug |  | Yes No |  | Yes :1 No :0 |  | PcieHotPlugEnable | Y |  | Enable/Disable PCIe Hot Plug globally. |  | N
|  | 隐藏 |  | PCIe ACPI Hot Plug |  | No Yes Per-Port |  | No :0 Yes :1 Per-Port :2 |  | PcieAcpiHotPlugEnable | Y |  | Enable/Disable PCIe ACPI Hot Plug globally, or allow per-port control. When Disabled, MSI is generated on HP event. When Enabled, _HPGPE message is generated. |  | N
|  | 新增 隐藏 |  | PCIe Low Latency Retimers |  | Enabeld Disabled |  | Disabled:0 Enabled:1 |  | PcieLowLatencyRetimersEnabled | Y |  | Enable/Disable PCIe low latency retimers. |  | N
|  | 新增 隐藏 |  | Skip PCIe retimers detection |  | Enabeld Disabled |  | Disabled:0 Enabled:1 |  | SkipRetimersDetection | Y |  | Skip PCIe retimers detection to speedup the boot. Retimers are preent only in specific HW configurations. |  | N
| 参考V5显示 | 保留 隐藏 |  | CbDma MultiCast Enable |  | Enabled Disabled |  | Disabled:0 Enabled:1 |  | CbDmaMultiCastEnable | Y |  | Enable CbDma MultiCast (for validation use). |  | N
|  | 隐藏 |  | MultiCast Enable |  | No Yes |  | No :0 Yes :1 |  | MultiCastEnable | Y |  | Enable MultiCast (for validation use). |  | N
|  | 隐藏 |  | NoSnoop Read Config |  | Disabled Enabled |  | No :0 Yes :1 |  | NoSnoopRdCfg | Y |  | NoSnoop Read Configuration. |  | N
|  | 隐藏 |  | NoSnoop Write Config |  | Enable Disable |  | No :0 Yes :1 |  | NoSnoopWrCfg | Y |  | NoSnoop Write Configuration. |  | N
|  | 隐藏 |  | Max Read Comp Comb Size |  | Minimum Maximum |  | Minimum :0 Maximum :1 |  | MaxReadCompCombSize | Y |  | Minimum or Maximum size. |  | N
|  | 隐藏 |  | Problematic port |  | Disabled NP-NP problematic P-P problematic |  | Disabled:0x0000 NP-NP problematic :0x0001 P-P problematic :0x0002 |  | ProblematicPort | Y |  | Selects whether problematic port lock flows need to be enabled in the system. Selection allows for P-P or NP-NP lock flows or neither. |  | N
|  | 隐藏 |  | DMI Allocating Write Flows |  | Allocating Non-Allocating |  | Allocating :0x0001 Non-Allocating :0x0000 |  | DmiAllocatingFlow | Y |  | Selects DMI Vc0/VCp writes selection as either allocating or non-allocating. Auto enables POR setting. |  | N
|  | 隐藏 |  | PCIe Allocating Write Flows |  | Allocating Non-Allocating |  | Allocating :0x0001 Non-Allocating :0x0000 |  | PcieAllocatingFlow | Y |  | Selects Vc0/VCp writes selection for all CPU PCIe ports as either allocating or non-allocating. Auto enables POR setting. |  | N
|  | 隐藏 |  | Skip Halt On DMI Degradation |  | No Yes |  | No :0 Yes :1 Per-Port :2 |  | HaltOnDmiDegraded | Y |  | Enable this option to avoid the system to be halted on DMI width/link degradation. |  | N
|  | 隐藏 |  | Rx Clock WA |  | Disabled Enabled |  | Enabled:1 Disabled:0 |  | RxClockWA | Y |  | HSX HSD# 4166557. |  | N
|  | 隐藏 |  | PME2ACK Timeout |  | 1 ms 10 ms 50 ms Test Mode |  | 1 ms :0 10 ms :1 50 ms :2 Test Mod e :3 |  | GlobalPme2AckTOCtrl | Y |  | Controls duration to wait between PME_TURN_OFF and PME_TO_ACK. |  | N
|  | 隐藏 保留 |  | MCTP |  | Disabled Enabled Auto |  | Disabled:0 Enabled:1 Per-Port :2 |  | MctpEn | Y |  | Enable/Disable MCTP. |  | N
|  | 隐藏 |  | Hide PCU Func 6 |  | Disabled Enabled |  | Enabled:1 Disabled:0 Auto:2 |  | PCUF6Hide | Y |  | Hide Power Control Unit Device 30 Function 6. |  | N
|  | 隐藏 |  | EN1K |  | No Yes |  | No :0 Yes :1 Per-Port :2 |  | EN1K | Y |  | Enables 1K granularity for I/O space decode in each of the virtual P2P bridges corresponding to root ports, and DMI ports. |  | N
|  | 隐藏 |  | Dual CV IO Flow |  | Yes No |  | No :0 Yes :1 Per-Port :2 |  | DualCvIoFlow | Y |  | Allow ucode enable Dual CV feature in the Cbo. |  | N
|  | 隐藏 |  | PCIE Coherent Read Partial |  | PCIRdCur Setting PRd Setting |  | PCIRdCur Setting :0 PRd Setting :1 |  | CoherentReadPart | Y |  | Configures Coherent Reads for Available Settings. |  | N
|  | 隐藏 |  | PCIE Coherent Read Full |  | PCIRdCur Setting PRd Setting |  | PCIRdCur Setting :0 PRd Setting :1 |  | CoherentReadFull | Y |  | Configures Coherent Reads for Available Settings. |  | N
PCIe Completion Timeout (Global) Option: Enabled Disabled |  |  |  | PCIe Completion Timeout (Global) |  | Disabled Enabled |  | Disabled:0 Enabled:1 |  | CompletionTimeoutGlobal | Y |  | Enable/Disable the Completion Timeout (D:x F:0 O:B8h B:4) where x is 0-3. |  | N
|  | 隐藏 |  | PCI-E Global Timeout Value |  | 50us to 50ms 50us to 100us 1ms to 10ms 16ms to 55ms 65ms to 210ms 260ms to 900ms 1s to 3.5s |  | 50us to 50ms:0 50us to 100us:1 1ms to 10ms:2 16ms to 55ms:5 65ms to 210ms:6 260ms to 900ms:9 1s to 3.5s:10 |  | CompletionTimeoutGlobalValue | Y |  | Program the Completion Timeout Value (D:x F:0 O:B8h B:3-0) where x is 0-3. |  | N
|  | 隐藏 |  | PCIE Stop & Scream Support |  | Disabled Enabled |  | Disabled:0 Enabled:1 |  | StopAndScream | Y |  | This option enables / disables PCIE Stop & Scream Support. |  | N
|  | 隐藏 |  | Snoop Response Hold Off |  | 9 |  | Min:0 Max:0xF Step:0 |  | SnoopResponseHoldOff | Y |  | Sets Snoop Response Hold Off value, 256 cycles as Default. |  | N
|  | 隐藏 |  | PCIe Latency Tolerance Reporting |  | Auto No Yes |  | Auto :2 No :0 Yes :1 |  | PCIe_LTR | Y |  | Auto/Disabled:Turns off the Latency Tolerance Report feature of the Pcie Root port and endpoint. \nEnabled:Turns on the Latency Tolerance Report feature. |  | N
|  | 隐藏 |  | PCIe Extended Tag Enable |  | Yes No Auto |  | Auto :2 No :0 Yes :1 |  | PcieExtendedTagField | Y |  | Auto/Enabled:BIOS sets 8-bit Tag Field for PCIe Root Port/EndPoint. \nDisabled:BIOS sets 5-bit Tag Field for PCIe Root Port/EndPoint. |  | N
| 参考V5显示 | 保留 隐藏 |  | PCIe 10-bit Tag Enable |  | Disabled Enabled |  | Disabled:0 Enable:1 |  | Pcie10bitTag | Y |  | Enable or Disable PCIe 10-bit Tag Support. |  | N
|  | 隐藏 |  | PCIe Atomic Operation Request Support |  | No Yes |  | No :0 Yes :1 |  | PCIe_AtomicOpReq | Y |  | Enable or Disable Atomic Operation feature in PCIe Device Control2 register of IIO Root Ports and Endpoints. |  | N
|  | 隐藏 |  | PCIe Max Read Request Size |  | Auto 128B 256B 512B 1024B 2048B 4096B |  | Auto :7 128B :0 256B :1 512B :2 1024B :3 2048B :4 4096B :5 |  | PcieMaxReadRequestSize | Y |  | Set Max Read Request Size in EndPoints. |  | N
| 参考V5显示 | 保留 隐藏 |  | PCIe PTM Enable |  | NO YES |  | No:0 Yes:1 |  | PciePtm | Y |  | Enable or Disable PTM Support. |  | N
|  | 隐藏 |  | PCIe Relaxed Ordering |  | Enabled Disabled |  | Disabled:0 Enabled:1 |  | PcieRelaxedOrdering | Y |  | Pcie Relaxed Ordering Enable/Disable. |  | N
|  | 隐藏 |  | PCIe PHY test mode |  | No Yes |  | No :0 Yes :1 |  | PciePhyTestMode | N |  | PCIe PHY test mode Enable/Disable. |  | N
| 参考V5显示，分析新加功能选项 |  | Advanced Power Mgmt.Configuration | Advanced Power Mgmt. Configuration | [7 empty] | Select Optimized Performance Settings. | Configure advanced Power Management Settings.
Custom General Computing Memory BandWidth Matrix Calculation Energy Efficiency Server Side Java OLTP Virtualization |  | 和intel确认 | Performance Profile | Performance Profile | Custom HPC Power Efficiency General Computing-Int General Computing-Float Low Latency Server Side Java Memory Throughput I/O Throughput Energy Saving NFV | Custom HPC Power Efficiency General Computing General Computing-FLOAT Low Latency Server Side Java Memory Throughput I/O Throughput Energy Saving NFV Power Load Balance Efficiency Performance High RAS | 10:NFV 9:EnergySaving 8:IOThroughput 7:MemoryThroughput 6:ServerSideJava 5:LowLatency 4:GeneralComputingFloat 3:GeneralComputingInt 2:PowerEfficiency 1:HPC 0:Custom | NFV:0xa EnergySaving:9 IOThroughput:8 MemoryThroughput:7 ServerSideJava:6 LowLatency:5 GeneralComputing-Float:4 GeneralComputing:3 PowerEfficiency:2 HPC:1 Custom:0 Power Load Balance:0xb Efficiency:0xc Performance:0xd High RAS:0xe | BenchMarkSelection | BenchMarkSelection | Y | Select Optimized Performance Settings. | Application Profile Configuration provides a quick method of BIOS knob tuning accordingly to application. It’s based on benchmark tests and may be not suitable to all workloads. You can still override the options. | Y | Y | Y | N | grayoutif NOT ideqval SOCKET_POWERMANAGEMENT_CONFIGURATION. CustomPowerPolicy == 2; | N
需要跟产品对齐之后隐藏 | 隐藏 |  | Power Policy |  | Custom Efficiency Performance Load Balance |  | Custom:2 Efficiency:0 Performance:1 LoadBalance:3 |  | CustomPowerPolicy |  |  | Select the power policy that the BIOS will apply before handoff to the OS. |  | Y |  | Y | N | NA | N
|  |  | Static Turbo | Static Turbo | Disabled Manual Auto | Disabled Manual Auto | 2:Auto 1:Manual 0:Disalbe | Auto:2 Manual:1 Disabled:0 | StaticTurbo | StaticTurbo | Y | Select Static Turbo policy that the BIOS will apply.Frequency ranges from selected frequency to turbo frequency if Auto mode is selected.When Manual mode is selected,Frequency is just the selected Frequency. | Select Static Turbo policy that the BIOS will apply.Frequency ranges from selected frequency to turbo frequency if Auto mode is selected.When Manual mode is selected,Frequency is just the selected Frequency. | Y | Y | Y | N | NA | N
|  |  |  | CPU Frequency Select |  | 40 |  | Min:12 Max:40 Step:1 |  | FreqSelect | Y |  | Please select frequency between Base and Turbo,Unit:100MHz.When the input value is less than the base value, the setting is made at the base frequency. When the input value is greater than the maximum supported turbo value, the setting is made at the maximum turbo frequency. |  | Y |  |  | suppressif ideqval SOCKET_POWERMANAGEMENT_CONFIGURATION.StaticTurbo == 0; grayoutif NOT ideqval SYSTEM_CONFIGURATION.ApplicationProfile == 0x0;
| 待分析item功能 | 保留 隐藏 |  | Pcode Dispatcher Watchdog Timer |  | Disabled Enabled Auto |  | Disabled:0 Enable:1 Auto:2 |  | PcodeWdogTimerEn | Y |  | Enable/disable Pcode Dispatcher Watchdog Timer. |  | N
|  |  | CPU P-State Control | CPU P State Control | [7 empty] | Configure CPU P-State Control settings. | P State Control Configuration Sub Menu, include Turbo, XE and etc.
|  |  | UFS | UFS | Disabled_Max Enabled Disabled_Min | Disabled_Max Enabled Disabled_Min | 2:DisabledMin 1:DisabledMax 0:Enabled | Disabled_Min:2 Disabled_Max:1 Enabled:0 | UFSDisable | UFSDisable | Y | Enable or disable autonmous uncore frequency scaling(UFS).Enable:optimization uncore frequency,Disable_Min:Minium uncore frequency,Disable_Max:maximun uncore frequency. | Enable/Disable autonomous uncore frequency scaling(UFS). \nEnabled: optimization uncore frequency.\nDisabled_Min: minimum uncore frequency.\nDisabled_Max: maximum uncore frequency. | Y | Y | Y | N | NA | N
|  | 新增 隐藏 |  | Uncore Freq Saling |  | Disabled Enabled |  | Disabled:0 Enabled:1 |  | UncoreFreqScaling | Y |  | If disable, user can input Uncore Frequency. |  | N
|  | 新增 隐藏 |  | Uncore Freq |  | 0x7F |  | Min:0 Max:0x7F Step:1 |  | InputUncoreFreq | Y |  |  |  | N
|  | 新增 隐藏 |  | Uncore Freq RAPL |  | Disabled Enabled |  | Disabled:0 Enabled:1 |  | UncoreFreqRaplLimit | Y |  | Enabled:BYPASS_CLM_RAPL_LIMIT = 0\n\nDisabled:BYPASS_CLM_RAPL_LIMIT = 1 |  | N
需注意默认值是否跟V5一致 | 隐藏 |  | AVX ICCP pre-grant level | AVX ICCP pre-grant level | 128 Heavy 256 Light 256 Heavy 512 Light 512 Heavy | 128 Heavy 256 Light 256 Heavy 512 Light 512 Heavy | 5:IccpLevel512Heavy 4:IccpLevel512Light 3:IccpLevel256Heavy 2:IccpLevel256Light 1:IccpLevel128Heavy | 512 Heavy:5 512 Light:4 256 Heavy:3 256 Light:2 128 Heavy:1 | AvxIccpLevel | AvxIccpLevel | Y | Pre-grants an AVX level to the core.Base frequency is not updated. | Pre-grants an AVX level to the core. Base frequency is not updated. | Y | N | Y | N | NA | N
|  |  | EIST(P-State) | SpeedStep(PStates) | Disabled 'Enabled | Disabled 'Enabled | 1:Enabled 0:Disabled | Enabled:1 Disabled:0 | ProcessorEISTEnable | ProcessorEistEnable | Y | Enable or disable Enhanced Intel SpeedStep(EIST) P-State. | Enable/Disable EIST (P-States). | Y | Y | Y | N | grayoutif ideqval SOCKET_POWERMANAGEMENT_CONFIGURATION .CustomPowerPolicy == 1; | N
|  | 新增 |  | Dynamic SST-PP |  | Disabled 'Enabled |  | Enabled:1 Disabled:0 |  | DynamicIss | Y |  | Support Dynamic SST-PP Select. |  | N
|  | 新增 |  | Intel SST-PP |  | Base Config 3 Config 4 |  | Base:0 Config 3:3 Config 4:4 |  | IssTdpLevel | Y |  | Intel SST-PP Select allows user to choose from up to two additional base frequency conditions. |  | N
|  | 保留 隐藏 | TDP | AVX P1 | Normal Level 1 Level 2 | Normal Level 1 Level 2 | Nominal:0 Level 1:1 Level 2:2 | Nominal:0 Level 1:1 Level 2:2 | ConfigTDPLevel | ConfigTdpLevel | Y | Select the Thermal Design Power(TDP) level. | AVX P1 level selection. | Y | N | Y | N | suppressif ideqval SOCKET_POWERMANAGEMENT_CONFIGURATION.ProcessorEistEnable == 0; | N
|  |  | P-State Domain |  | All One |  | 1:One 0:All |  | PStateDomain |  |  | Select the P-State domain value. |  | Y |  | Y | N | NA | N
|  | 隐藏 | EIST PSD Function | EIST PSD Function | HW_ALL SW_ALL SW_ANY | HW_ALL SW_ALL | 2:SWAny 1:SWAll 0:HWAll | HW_ALL:0 SW_ALL:1 | ProcessorEISTPSDFunc | ProcessorEistPsdFunc | Y | Select the EIST PSD Function mode. | Select the EIST PSD Function mode. | Y | Y | Y | N | if EIST(P-State) set disabled, this option can't be set | N
| 隐藏 |  | Sinale PCTL Mode |  | Enabled 'Disabled |  | 1:Enabled 0:Disabled |  | ProcessorSinglePCTLEn |  |  | Enable or disable the single PCTL mode. |  | Y |  | Y | N | NA | N
| 隐藏 |  | SPD |  | Disabled 'Enabled |  | 1:Enabled 0:Disabled |  | ProcessorSPD |  |  | Enable or disable the Single Power Domain(PSD) mode. |  | Y |  | Y | N | NA | N
| 隐藏 | 保留 隐藏 | Boot Performance Mode | Boot performance mode | Max Performance Max Efficiency Set by intel Node Manager | Max Performance Max Efficiency Set by intel Node Manager | 2: SetbyIntelNodeManager 1:MaxEfficient 0:MaxPerformance | SetbyIntelNodeManager:2 MaxEfficient:1 MaxPerformance:0 | BootPState | BootPState | Y | Select the boot performance mode. | Select the performance state that the BIOS will set before OS hand off. | Y | N | Y | N | grayoutif ideqval SOCKET_POWERMANAGEMENT_CONFIGURATION.ProcessorEistEnable == 0 OR ideqval SOCKET_POWERMANAGEMENT_CONFIGURATION.CustomPowerPolicy == 1; | N
默认enable，默认值需跟性能组确认 | 隐藏 | 显示 | Energy Efficient Turbo | Energy Efficient Turbo | Disabled 'Enabled | Disabled 'Enabled | 1:Disabled 0:Enabled | Disabled:1 Enabled:0 | EETurboDisable | EETurboDisable | Y | Enable or disable Energy Efficient Turbo mode.Energy Efficient Turbo(EET) is a mode of operation where a process's core frequency is adjusted within the turbo range based on workload. | Enable/Disable Energy Efficient Turbo mode.Energy Efficient Turbo (EET) is a mode of operation where a processor's core frequency is adjusted within the turbo range based on workload. | Y | Y | Y | N | NA | N
|  |  |  | DEMT | Disabled 'Enabled | Disabled 'Enabled | Disable:0 Enable:1 | Disabled:0 Enabled:1 | PowerSaving | PowerSaving | Y | Enable or disable dynamic energy management technology(DEMT) mode. | Enable/Disable dynamic energy management technology(DEMT) mode. | Y | Y | Y | N | NA | N
|  |  |  | SYS_USAGE Threshold |  | 95 |  | min:10 max:100 step:1 |  | SystemCpuUsage | Y |  | SYS_USAGE When P-STATE Change. |  | Y
|  |  |  | SMI Interval |  | 2 |  | min:1 max:255 step:1 |  | TcoTimeout | Y |  | Set SMI Interval,Unit:0.6s. |  | Y
|  |  |  | Low Occupy Control |  | Disabled Enabled |  | Disabled:0 Enabled:1 |  | LowOccupyControl | Y |  | Enable/disable DEMT when system usage is low than 15%.Once you disable DEMT,you should reset system to restart it. |  | Y
|  |  | Turbo Mode | Turbo Mode | Disabled 'Enabled | Disabled 'Enabled | 1:Enabled 0:Disabled | Enabled:1 Disabled:0 | TurboMode | TurboMode | Y | Enable or disable processor Turbo mode. | Enable/Disable processor Turbo Mode (requires EMTTM enabled too). | Y | Y | Y | N | NA | N
|  |  | CPU Flex Ratio Override | CPU Flex Ratio Override | Disabled 'Enabled | Disabled 'Enabled | 1:Enabled 0:Disabled | Enabled:1 Disabled:0 | ProcessorFlexibleRatioOverrideEnable | ProcessorFlexibleRatioOverrideEnable | Y | Enable or disable CPU Flex Ratio Override. | Enable/Disable Non-Turbo maximum frequency setting. | Y | Y | Y | N | suppressif ideqval SOCKET_PROCESSORCORE_CONFIGURATION.AllowMixedPowerOnCpuRatio == 1; grayoutif ideqval SOCKET_POWERMANAGEMENT_CONFIGURATION.CustomPowerPolicy == 1; | N
|  |  | CPU Core Flex Ratio | CPU Core Flex Ratio | 动态更新，跟随最大值 | 动态更新，跟随最大值 | Min: 0 Max: 100 or MaxNonTurboRatio Step: 1 | Min:0 Max:100 Step:1 (Max值可能为 MaxNonTurboRatio) | ProcessorFlexibleRatio | ProcessorFlexibleRatio | Y | Set the CPU Core Flex Ratio value. | Non-Turbo Mode Processor Core Ratio Multiplier. | Y | Y | Y | N | grayoutif ideqval SOCKET_PROCESSORCORE_CONFIGURATION.ProcessorFlexibleRatioOverrideEnable == 0 //uniBIOS-xwx655034-003 DTS2019011202376 2019-01-18 OR ideqval SOCKET_POWERMANAGEMENT_CONFIGURATION.ProcessorEistEnable == 0; | N
|  |  | Ratio Status |  | NA |  | Min:xx Max:xx，动态更新 |  | NA |  |  | Ratio Status |  | N |  | N | Y | N | N
|  | 新增 隐藏 |  | GPSS timer |  | 0 us 50 us 500 us |  | 0 us:0 50 us:50 500 us:500 |  | GpssTimer | Y |  | P-state change hysteresis time window. |  | N
|  | 隐藏 |  | WFR Uncore GV Rate Reduction |  | Disabled Manual Auto |  | Auto:2 Manual:1 Disalbed:0 |  | WFRWAEnable | N |  | AUTO: Enable if WFR socket is detected in system.\nEnabled: Always enables WFR Uncore GV Rate Reduction. |  | N
| 待分析item功能 | 保留 隐藏 |  | AVX Licence Pre-Grant Override |  | Disabled 'Enabled |  | Enabled:1 Disabled:0 |  | AvxLicensePreGrant | Y |  | Enable AVX ICCP pre-grant level override. |  | N
| 待分析item功能 | 保留 |  | Config TDP Lock |  | Disabled 'Enabled |  | Enabled:1 Disabled:0 |  | ConfigTdpLock | Y |  | Config TDP CONTROL Lock Bit. |  | Y
| 待分析item功能 | 保留 |  | Activate SST-BF |  | Disabled 'Enabled |  | Enabled:1 Disabled:0 |  | ProcessorActivePbf | Y |  | This Option allows SST-BF to be enabled. |  | Y
| 待分析item功能 | 保留 |  | Configure SST-BF |  | Disabled 'Enabled |  | Enabled:1 Disabled:0 |  | ProcessorConfigurePbf | Y |  | This Option allows BIOS to configure SST-BF High Priority Cores so that SW does not have to configure. |  | Y
|  | 保留 隐藏group |  | Perf P-Limit
|  |  |  | Perf P-Limit Differential |  | 1 |  | Min:0 Max:7 Step:0 |  | PerfPlimitDifferential | Y |  | Parameter used to tune how far below local socket frequency remote socket frequency is allowed to be. Also impacts rate at which frequency drops when feature disengages. |  | N
|  |  |  | Perf P-Limit Clip |  | 1F |  | Min:0 Max:0x1F Step:0 |  | PerfPLimitClipC | Y |  | Maximum value the floor is allowed to be set to for perf P-limit. |  | N
|  |  |  | Perf P-Limit Threshold |  | F |  | Min:0 Max:0x1F Step:0 |  | PerfPLmtThshld | Y |  | Uncore frequency threshold above which this socket will trigger the feature and start trying to raise frequency of other sockets. |  | N
|  |  |  | Perf P Limit |  | Disabled 'Enabled |  | Enabled:1 Disabled:0 |  | PerfPLimitEn | Y |  | Enable/Disable Performance P-Limit. |  | N
|  |  | Hardware PM State Control | Hardware PM State Control | [7 empty] | Configure Hardware power management(PM) State Control settings. | Hardware PM State Control.
Disabled Native Mode Out-of-band Mode Native Mode with No Legacy Support |  |  | Hardware P-State | Hardware P-States | Disabled Native Mode Out-of-band Mode Native Mode without Legacy Support | Disabled Native Mode Out of Band Mode Native Mode with No Legacy Support | Disabled:0 Native Mode:1 Out-of-band Mode:2 Native Mode without Legacy Support:3 | Disabled:0 Native Mode:1 Out of Band Mode:2 Native Mode with No Legacy Support:3 | ProcessorHWPMEnable | ProcessorHWPMEnable | Y | Select one of the following modes:Disable,Native Mode,Out-of-Band Mode,and Native Mode Without Legacy Support. | Disabled: Hardware chooses a P-state based on OS Request (Legacy P-States).\n\nNative Mode:Hardware chooses a P-state based on OS guidance.\n\nOut of Band Mode:Hardware autonomously chooses a P-state (no OS guidance).\n\nNative Mode with No Legacy Support:same as Native Mode but only support new ACPI specification. | Y | Y | Y | N | if custom power policy set performance, this option can't be set grayoutif NOT ideqval SYSTEM_CONFIGURATION.ApplicationProfile == 0x0; | N
|  |  |  | EPP profile |  | Performance Balanced Performance Balanced Power Power |  | Performance:0 Balanced Performance:128 Balanced Power:192 Power:255 |  | ProcessorEppProfile | Y |  | Choose an HWPM Profile (EPP). |  | Y |  |  | suppressif NOT ideqval SOCKET_POWERMANAGEMENT_CONFIGURATION.ProcessorHWPMEnable == 2; grayoutif ideqval SOCKET_POWERMANAGEMENT_CONFIGURATION.ProcessorEPPEnable == 0; grayoutif NOT ideqval SYSTEM_CONFIGURATION.ApplicationProfile == 0x0;
| 隐藏 |  | Hardware PM Interrupt | HardwarePM Interrupt | Disabled 'Enabled | Disabled 'Enabled | Disabled:0 Enabled:1 | Disabled:0 Enabled:1 | ProcessorHWPMInterrupt | ProcessorHWPMInterrupt | Y | Enable or disable Hardware power management(PM) Interrupt. | Enable/Disable Hardware PM Interrupt. | Y | N | Y | N | if Hardware P-State set native mode, this option can be set | N
|  |  | EPP | EPP Enable | Disabled 'Enabled | Disabled 'Enabled | Disabled:0 Enabled:1 | Disabled:0 Enabled:1 | ProcessorEPPEnable | ProcessorEPPEnable | Y | Enable or disable Energy Performance Preference(EPP). | When disabled, HW masks EPP in CPUID[6].10 and uses EPB for EPP. | Y | Y | Y | N | if Hardware P-State set disabled, this option can't be set | N
| 隐藏 |  | APS Rocketing | APS rocketing | Disabled Enabled | Disabled Enabled | Enabled:0 Disabled:1 | Enabled:1 Disabled:0 | ProcessorAPSrocketing | ProcessorAPSrocketing | Y | APS Rocketing开关选项。 | Enable/Disable the rocketing mechanism in the HWP p-state selection pcode algorithm. Rocketing enables the core ratio to jump to max turbo instantaneously as opposed to a smooth ramp up. | N | N | Y | N | NA | Y
| 隐藏 |  | Scalability | Scalability | Disabled Enabled | Disabled Enabled | Enabled:0 Disabled:1 | Enabled:1 Disabled:0 | ProcessorScalability | ProcessorScalability | Y | Scalability开关选项。 | Enable/Disable Core Performance to Frequency Scalability Based Optimizations in the CPU. | N | N | Y | N | NA | Y
|  |  | RAPL Prioritization | RAPL Prioritization | Disabled Enabled | Disabled Enabled | Enabled:0 Disabled:1 | Enabled:0 Disabled:1 | ProcessorRaplPrioritization | ProcessorRaplPrioritization | Y | RAPL Prioritization allows creating core groups of different priority. | This knob controls whether RAPL balancer is enabled. When enabled it activates per core power budgeting. | Y | N | Y | N | grayoutif ideqval SOCKET_POWERMANAGEMENT_CONFIGURATION.ProcessorHWPMEnable == 0; | N
|  | 保留 隐藏 |  | Native ASPM |  | Auto Enabled Disabled |  | Auto:2 Enabled:1 Disabled:0 |  | NativeAspmEnable | Y |  | Enabled:OS Controlled ASPM.\nDisabled:ASPM Off.\nAUTO:BIOS Controlled ASPM. |  | N
|  | 隐藏group | CPU Overclocking | Overclocking | [7 empty] | Configure CPU Overclocking settings.
|  |  | Extreme Overclocking | Extreme Edition | Disabled 'Enabled | Disabled 'Enabled | Disable: 0 Enable: 1 | Disabled:0 Enabled:1 | EnableXe | EnableXe | Y | Enable or disable Extreme overclocking. | Enable/Disable Extreme Edition support. | Y | N | Y | N | suppressif ideqval SOCKET_POWERMANAGEMENT_CONFIGURATION.TurboMode == 0 OR ideqval SOCKET_POWERMANAGEMENT_CONFIGURATION.ProcessorEistEnable == 0; grayoutif ideqval SOCKET_POWERMANAGEMENT_CONFIGURATION.CustomPowerPolicy == 1; | N
|  |  | Overclocking Lock | Overclocking Lock | Disabled 'Enabled | Disabled 'Enabled | Disable: 0 Enable: 1 | Disabled:0 Enabled:1 | OverclockingLock | OverclockingLock | Y | Enable or disable the lock for overclocking. | Enable/Disable Overclocking. | Y | N | Y | N | suppressif ideqval SOCKET_POWERMANAGEMENT_CONFIGURATION.TurboMode == 0 OR ideqval SOCKET_POWERMANAGEMENT_CONFIGURATION.ProcessorEistEnable == 0; grayoutif ideqval SOCKET_POWERMANAGEMENT_CONFIGURATION.CustomPowerPolicy == 1; | N
|  |  | TurboRatioLimit0~7 | TurboRatioLimit0~7 | 0 | 0 | min: 0 max: 80 step: 0 | min:0 max:80 step:0 | TurboRatioLimitRatio0~7 | TurboRatioLimitRatio[0]~[7] | Y Index from 0~7 (TurboRatioLimitRatio[0] Use VariableName "TurboRatioLimitRatio") | Set the ratio for TurboRatioLimit. | User defined Ratio for TurboRatioLimits Msr(0x1AD). | Y | N | Y | N | NA | N
|  |  | TurboRatioCores0~7 | TurboRatioCores0~7 | 0xFF | 0xFF | min: 0 max: 0xFF step: 0 | min:0 max:0xFF step:0 | TurboRatioLimitCores0~7 | TurboRatioLimitCores[0]~[7] | Y Index from 0~7 (TurboRatioLimitCores[0] Use VariableName "TurboRatioLimitCores") | Set the number of cores for TurboRatioCores. | User defined core# for TurboRatioLimits Msr(0x1AE). | Y | N | Y | N | NA | N
|  |  |  | AVX Support |  | Disabled 'Enabled |  | Disabled:0 Enabled:1 |  | AvxSupport | Y |  | Enable/Disable AVX/2/3 instructions. Applicable to only certain SKUs - OC and HEDT. |  | N
|  | 保留 隐藏group |  | Frequency Prioritization | [8 empty] | Frequency Prioritization Control.
|  |  |  | RAPL Prioritization |  | Disabled 'Enabled |  | Disabled:0 Enabled:1 |  | ProcessorRaplPrioritization | Y |  | This knob controls whether RAPL balancer is enabled. When enabled it activates per core power budgeting. |  | N
|  |  | CPU C-State Control | CPU C State Control | [7 empty] | Configure CPU C-State Control settings. | CPU C State setting.
| 分析item功能 |  | Autonomous Core C-State |  | Disabled 'Enabled |  | Disable:0 Enable:1 |  | ProcessorAutonomousCstateEnable |  |  | Enable or disable Autonomous Core C-State. |  | Y |  | Y | N | grayoutif ideqval SOCKET_POWERMANAGEMENT_CONFIGURATION.CustomPowerPolicy == 1; | N
|  | 新增 隐藏 |  | CPU C1 auto demotion |  | Disabled 'Enabled |  | Disabled:0 Enabled:1 |  | C1AutoDemotion | Y |  | Allows CPU to automatically demote to C1. Takes effect after reboot. |  | N
|  | 新增 隐藏 |  | CPU C1 auto undemotion |  | Disabled 'Enabled |  | Disabled:0 Enabled:1 |  | C1AutoUnDemotion | Y |  | Allows CPU to automatically undemote from C1. Takes effect after reboot. |  | N
|  |  | CPU C6 Report | CPU C6 report | Disabled 'Enabled 'Auto | Disabled 'Enabled 'Auto | Disable:0 Enable:1 Auto: 0xFF | Disabled:0 Enabled:1 Auto:0xFF | C6Enable | C6Enable | Y | Enable or disable reporting of the CPU C6 State(ACPI C3) to the OS.It also can be set to Auto. | Enable/Disable CPU C6(ACPI C3) report to OS. | Y | Y | Y | N | grayoutif ideqval SOCKET_POWERMANAGEMENT_CONFIGURATION.ProcessorAutonomousCstateEnable == 1 OR ideqval SOCKET_POWERMANAGEMENT_CONFIGURATION.CustomPowerPolicy == 1; | N
|  |  | Enhanced Halt State (C1E) | Enhanced Halt State (C1E) | Disabled 'Enabled | Disabled 'Enabled | Disable: 0 Enable: 1 | Disabled:0 Enabled:1 | ProcessorC1eEnable | ProcessorC1eEnable | Y | Enable or disable Enhanced Halt State (C1E). | Core C1E auto promotion Control. Takes effect after reboot. | Y | Y | Y | N | grayoutif ideqval SOCKET_POWERMANAGEMENT_CONFIGURATION.ProcessorAutonomousCstateEnable == 1 OR ideqval SOCKET_POWERMANAGEMENT_CONFIGURATION.CustomPowerPolicy == 1; | N
|  | 隐藏 | CPU Cx State(ACPI Cx) Report | OS ACPI Cx | ACPI C2 ACPI C3 | ACPI C2 ACPI C3 | ACPI C2: 0 ACPI C3: 1 | ACPI C2:0 ACPI C3:1 | OSCx | OSCx | Y | CPU C状态和ACPI C状态的映射关系 | Select whether CPU C3 State (ACPI C2) or CPU C6 State (ACPI C3) is reported to the OS. | N | N | Y | N | grayoutif ideqval SOCKET_POWERMANAGEMENT_CONFIGURATION.ProcessorAutonomousCstateEnable == 1; | Y
|  | 修改为MONITOR/MWAIT |  | MONITOR/MWAIT |  | Disabled Enabled |  | Disabled:0 Enabled:1 |  | MonitorMWait | Y |  | Allow Monitor and MWAIT instructions. | Y | Y
|  |  | Package C-State Control | Package C State Control | [7 empty] | Configure Package C-State Control settings. | Package C State setting.
|  |  | Package C-State | Package C State | C0/C1 State C2 state C6(Non-Retention State) C6(Retention State) No Limit Auto | C0/C1 State C2 state C6(Non-Retention) State C6(Retention) State No Limit Auto | C0/C1 State: 0 C2 state: 1 C6(Non-Retention State): 2 C6(Retention State): 3 No Limit : 7 Auto: 0xFF | C0/C1 state:0 C2 state:1 C6(non Retention) state:2 C6(Retention) state:3 No Limit:7 Auto:0xFF | PackageCState | PackageCState | Y | Select the Package C-State. | Package C State limit. | Y | Y | Y | N | NA | N
|  | 新增 隐藏 |  | Register Access Low Latency Mode |  | Disabled 'Enabled |  | Disabled:0 Enabled:1 |  | EnableLowerLatencyMode | Y |  | Enable lower latency mode for register accesses. Note: Enabling this mode will prevent PkgC6 as register access fabric is prevented from going into idle. |  | N
|  | 新增 隐藏 |  | Dynamic L1 |  | Disabled Enabled |  | Disabled:1 Enabled:0 |  | DynamicL1 | Y |  | PCU_MISC_CONFIG Bit[21] = dynamic L1 enable. |  | N
|  | 新增 隐藏 |  | Enable PKGC_SA_PS_CRITERIA |  | Disabled Enabled Auto |  | Disabled:0 Enabled:1 Auto:2 |  | EnablePkgcCriteria | Y |  | Program WRITE_PKGC_SA_PS_CRITERIA Sub Menu. |  | N
|  | 新增 隐藏 |  | PkgC SA PS Criteria Power Management Control | [8 empty] | Program WRITE_PKGC_SA_PS_CRITERIA Sub Menu.
|  | 新增 隐藏 |  | CPU1 PKGC_SA_PS_CRITERIA | [8 empty] | Socket Specific PKGC_SA_PS_CRITERIA.
|  | 新增 隐藏 |  | CPU1 Logical_ip_type |  | KTI Rlink IIO |  | KTI:0 Rlink:1 IIO:0x20 |  | PkgCCriteriaLogicalIpType[0] | Y |  | WRITE_PKGC_SA_PS_CRITERIA Command [19:12]\nLogical_ip_type\n\n0h: KTI;\n1h: Rlink;\n2h: FXR;\n3-fh: Reserved;\n10h-17h: MCDDR0, 1...;\n20h-27h: IIO, 1...;\n28h-2Fh: Reserved;\n30h: HQM;\n31h: NAC;\n32h: TIP. |  | N
|  | 新增 隐藏 |  | PKGC_CRITERIA KTI/PKGC_CRITERIA Rlink/PKGC_CRITERIA IIOx |  | Disabled Enabled |  | Disabled:0 Enabled:1 |  | EnablePkgCCriteriaKti[0]/EnablePkgCCriteriaRlink[0]/EnablePkgCCriteriaIio[0] | Y |  | Enable: B2P WRITE_PKGC_SA_PS_CRITERIA accepts input value. |  | N
|  | 新增 隐藏 |  | CPU2 PKGC_SA_PS_CRITERIA | [8 empty] | Socket Specific PKGC_SA_PS_CRITERIA.
|  | 新增 隐藏 |  | CPU2 Logical_ip_type |  | KTI Rlink IIO |  | KTI:0 Rlink:1 IIO:0x20 |  | PkgCCriteriaLogicalIpType[1] | Y |  | WRITE_PKGC_SA_PS_CRITERIA Command [19:12]\nLogical_ip_type\n\n0h: KTI; 1h: Rlink\n2h : FXR;\n3-fh: Reserved;\n10h-17h: MCDDR0, 1...\n20h-27h: IIO, 1...\n28h-2Fh: Reserved\n30h: HQM; 31h: NAC; 32h: TIP. |  | N
|  | 新增 隐藏 |  | PKGC_CRITERIA KTI/PKGC_CRITERIA Rlink/PKGC_CRITERIA IIOx |  | Disabled Enabled |  | Disabled:0 Enabled:1 |  | EnablePkgCCriteriaKti[1]/EnablePkgCCriteriaRlink[1]/EnablePkgCCriteriaIio[1] | Y |  | Enable: B2P WRITE_PKGC_SA_PS_CRITERIA accepts input value. |  | N
|  | 隐藏 | Package C-State Latency Negotiation | Pkg C-state Lat. Neg. | Disabled 'Enabled | Disabled 'Enabled | Disable:0 Enable:1 | Disabled:0 Enabled:1 | PkgCLatNeg | PkgCLatNeg | Y | RAPL Prioritization Package C-State Latency Negotiation. | MSR 1FCh Bit[30] = PCH_NEG_DISABLE. | Y | N | Y | N | NA | N
|  | 隐藏 |  | C2C3TT |  | 0 |  | Min:0 Max:255 Step:1 |  | C2C3TT | Y |  | Default = 0, means [AUTO]. C2 to C3 Transition Timer, PPDN_INIT = 1:10:1:74 Bit[11:0]. |  | N
|  | 隐藏 |  | LTR IIO Input |  | Take IIO LTR input. Ignore IIO LTR input. |  | Take IIO LTR input.:0 Ignore IIO LTR input.:1 |  | LTRSwInput | Y |  | MSR 1FCh Bit[29] = LTR_IIO_DISABLE. Disable = Ignore IIO LTR input. |  | N
|  | 保留 隐藏 |  | MDLL Off |  | Disabled 'Enabled 'Auto |  | Disabled:0 Enabled:1 Auto:2 |  | mdllSden | Y |  | Enable to shut down MDLL during SR. |  | N
|  | 保留 隐藏group |  | Latency Tolerance Requirement (LTR) | [8 empty] | Program PCIE_ILTR_OVRD 1:30:1:0xFC Sub Menu.
|  |  |  | PCIe LTR Override Control |  | Disabled 'Enabled |  | Disabled:0 Enabled:1 |  | SwLtrOvrdCtl | Y |  | Allows manual overrides for PCIE_ILTR_OVRD. |  | N
|  | 隐藏 |  | Snoop Latency Override |  | Disabled 'Enabled |  | Disabled:0 Enabled:1 |  | SnpLatVld | Y |  | Snoop Latency override Control. |  | N
|  | 隐藏 |  | Force Snoop Latency Override |  | Disabled 'Enabled |  | Disabled:0 Enabled:1 |  | SnpLatOvrd | Y |  | Control to ignore PCIe LTR, and force the Snoop Latency value. |  | N
|  | 隐藏 |  | Snoop Latency Multiplier |  | 0 |  | Min:0 Max:7 Step:0 |  | SnpLatMult | Y |  | Override Value is multiplied by this field to yield a time value. |  | N
|  | 隐藏 |  | Force Non-Snoop Latency Override |  | 0 |  | Min:0 Max:0x3ff Step:0 |  | SnpLatVal | Y |  | Control to ignore PCIe LTR, and force the Non-Snoop Latency value. |  | N
|  |  |  | Non-Snoop Latency Override Valid |  | Disabled 'Enabled |  | Disabled:0 Enabled:1 |  | NonSnpLatVld | Y |  | Non-Snoop Latency override Control. |  | N
|  | 隐藏 |  | Non-Snoop Latency Override |  | Disabled 'Enabled |  | Disabled:0 Enabled:1 |  | NonSnpLatOvrd | Y |  | Force Pcode to always use values provided in SW_LTR_OVRD. |  | N
|  | 隐藏 |  | Non-Snoop Latency Multiplier |  | 0 |  | Min:0 Max:7 Step:0 |  | NonSnpLatMult | Y |  | Override Value is multiplied by this field to yield a time value. |  | N
|  | 隐藏 |  | Non-Snoop Latency Value |  | 0 |  | Min:0 Max:0x3FF Step:1 |  | NonSnpLatVal | Y |  | Latency requirement for Non-Snoop requests. |  | N
|  | 隐藏group |  | Pkg C-state SA Power Management Control | [8 empty] | Program CSR_SAPMCTL 1:30:1:0xb0 Sub Menu.
|  |  |  | CPU1 SAPMCTL_CFG | [8 empty] | Socket Specific SAPMCTL_CFG.
|  |  |  | IIO0_PKGC_CLK_GATE_DISABLE |  | Disabled 'Enabled |  | Disabled:0 Enabled:1 |  | Iio0PkgcClkGateDis[0]~[7] | Y Index from 0~7 (Iio0PkgcClkGateDis[0] Use VariableName "Iio0PkgcClkGateDis") |  | Used by BIOS to disable IIO Pkg C Clock Gate from playing any role in TurnPLL. |  | N
|  |  |  | IIO1_PKGC_CLK_GATE_DISABLE |  | Disabled 'Enabled |  | Disabled:0 Enabled:1 |  | Iio1PkgcClkGateDis[0]~[1] | Y Index from 0~1 (Iio1PkgcClkGateDis[0] Use VariableName "Iio1PkgcClkGateDis") |  | Used by BIOS to disable IIO Pkg C Clock Gate from playing any role in TurnPLL. |  | N
|  |  |  | UPI01_PKGC_CLK_GATE_DISABL |  | Disabled 'Enabled |  | Disabled:0 Enabled:1 |  | Kti01PkgcClkGateDis[0]~[1] | Y Index from 0~7 (Kti01PkgcClkGateDis[0] Use VariableName "Kti01PkgcClkGateDis") |  | Used by BIOS to disable QPI01 Pkg C Clock Gate from playing any role in TurnPLL. |  | N
|  |  |  | UPI23_PKGC_CLK_GATE_DISABLE |  | Disabled 'Enabled |  | Disabled:0 Enabled:1 |  | Kti23PkgcClkGateDis[0]~[1] | Y Index from 0~7 (Kti23PkgcClkGateDis[0] Use VariableName "Kti23PkgcClkGateDis") |  | Used by BIOS to disable QPI2 Pkg C Clock Gate from playing any role in TurnPLL. |  | N
|  |  |  | UPI45_PKGC_CLK_GATE_DISABLE |  | Disabled 'Enabled |  | Disabled:0 Enabled:1 |  | Kti45PkgcClkGateDis[0]~[1] | Y Index from 0~1 (Kti45PkgcClkGateDis[0] Use VariableName "Kti45PkgcClkGateDis") |  | Used by BIOS to disable QPI3 Pkg C Clock Gate from playing any role in TurnPLL. |  | N
|  |  |  | MC0 PKGC CLK GATE DISABLE |  | Disabled 'Enabled |  | Disabled:0 Enabled:1 |  | Mc0PkgcClkGateDis[0]~[1] | Y Index from 0~1 (Mc0PkgcClkGateDis[0] Use VariableName "Mc0PkgcClkGateDis") |  | MC0 PKGC CLK GATE is Disabled in PKG-C6 state. |  | N
|  |  |  | MC1 PKGC CLK GATE DISABLE |  | Disabled 'Enabled |  | Disabled:0 Enabled:1 |  | Mc1PkgcClkGateDis[0]~[1] | Y Index from 0~1 (Mc1PkgcClkGateDis[0] Use VariableName "Mc1PkgcClkGateDis") |  | MC1 PKGC CLK GATE is Disabled when in PKG-C6 state. |  | N
|  |  |  | PCIe IIO0 PLL Shutdown En |  | Disabled 'Enabled |  | Disabled:0 Enabled:1 |  | P0pllOffEna[0]~[1] | Y Index from 0~1 (P0pllOffEna[0] Use VariableName "P0pllOffEna") |  | PCIe PLL Shutdown Enable. |  | N
|  |  |  | PCIe IIO1 PLL Shutdown En |  | Disabled 'Enabled |  | Disabled:0 Enabled:1 |  | P1pllOffEna[0]~[1] | Y Index from 0~1 (P1pllOffEna[0] Use VariableName "P1pllOffEna") |  | PCIe PLL Shutdown Enable. |  | N
|  |  |  | UPI01 PLL Shutdown En |  | Disabled 'Enabled |  | Disabled:0 Enabled:1 |  | Kti01pllOffEna[0]~[1] | Y Index from 0~1 (Kti01pllOffEna[0] Use VariableName "Kti01pllOffEna") |  | UPI01 PLL Shutdown Enable. |  | N
|  |  |  | UPI23 PLL Shutdown En |  | Disabled 'Enabled |  | Disabled:0 Enabled:1 |  | Kti23pllOffEna[0]~[1] | Y Index from 0~1 (Kti23pllOffEna[0] Use VariableName "Kti23pllOffEna") |  | UPI23 PLL Shutdown Enable. |  | N
|  |  |  | UPI45 PLL Shutdown En |  | Disabled 'Enabled |  | Disabled:0 Enabled:1 |  | Kti45pllOffEna[0]~[1] | Y Index from 0~1 (Kti45pllOffEna[0] Use VariableName "Kti45pllOffEna") |  | UPI45 PLL Shutdown Enable. |  | N
|  |  |  | MC0 PLLs Shutdown En |  | Disabled 'Enabled |  | Disabled:0 Enabled:1 |  | Mc0pllOffEna[0]~[1] | Y Index from 0~1 (Mc0pllOffEna[0] Use VariableName "Mc0pllOffEna") |  | Memory PLLs Shutdown Enable. |  | N
|  |  |  | MC1 PLLs Shutdown En |  | Disabled 'Enabled |  | Disabled:0 Enabled:1 |  | Mc1pllOffEna[0]~[1] | Y Index from 0~1 (Mc1pllOffEna[0] Use VariableName "Mc1pllOffEna") |  | Memory PLLs Shutdown Enable. |  | N
|  |  |  | SetVID Decay Disable |  | Disabled 'Enabled |  | Disabled:0 Enabled:1 |  | SetvidDecayDisable[0]~[1] | Y Index from 0~1 (SetvidDecayDisable[0] Use VariableName "SetvidDecayDisable") |  | Used by BIOS to disable SETVID Decay to enable use of VR12. NOTE: Socket 1 setting will be applied for all sockets. |  | N
|  |  |  | SAPMCTL_CFG LOCK |  | Disabled 'Enabled |  | Disabled:0 Enabled:1 |  | SapmCtlLock[0]~[1] | Y Index from 0~1 (SapmCtlLock[0] Use VariableName "SapmCtlLock") |  | When set locks various PM registers. |  | N
|  | 隐藏group |  | PKGc Interrupt Response Time | [8 empty] | Programmable Package C-state interrupt response time setup control.
|  |  |  | C_STATE_LATENCY_CONTROL_0 ~ 2 |  | NA |  | NA |  | NA |  |  | NA |  | N
|  |  |  | VALID: |  | Disabled 'Enabled |  | Disabled:0 Enabled:1 |  | CStateLatencyCtrlValid[0]~[2] | Y Index from 0~2 (CStateLatencyCtrlValid[0] Use VariableName "CStateLatencyCtrlValid") |  | This field qualifies the validity of the Value field in this register. |  | N
|  |  | CPU Thermal Management | CPU Thermal Management | [7 empty] | Configure CPU Thermal Management settings. | CPU Thermal Related setting.
|  |  | CPU T-State Control | CPU T State Control | [7 empty] | Configure CPU Y-State Control settings. | CPU T State setting.
| 确认占空比 |  | Software Controlle T-State | Software Controlled T-States | Disabled 'Enabled | Disabled Enabled | Disable: 0 Enable: 1 | Disabled:0 Enabled:1 | TStateEnable | TStateEnable | Y | Enable or disable software controlled T-State. | Enable/Disable Software Controlled T-States. | Y | Y | Y | N | grayoutif ideqval SOCKET_POWERMANAGEMENT_CONFIGURATION.CustomPowerPolicy == 1; | N
|  |  | T-State Throttle Level | T-State Throttle Level | Disabled 5.25% 12.5% 18.75% 25% 21.25% 37.5% 43.5% 50% 56.25% 62.5% 68.75% 75% 81.25% 87.5% 93.75% | Disabled 6.25% 12.5% 18.75% 25.0% 31.25% 37.5% 43.75% 50.0% 56.25% 62.5% 68.75% 75.0% 81.25% 87.5% 93.75% | Disabled: 0 5.25%: 1 12.5%: 2 18.75%: 3 25%: 4 21.25%: 5 37.5%: 6 43.5%: 7 50%: 8 56.25%: 9 62.5%: 10 68.75%: 11 75%: 12 81.25%: 13 87.5%: 14 93.75%: 15 | Disabled:0 6.25%:1 12.5%:2 18.75%:3 25%:4 31.25%:5 37.5%: 6 43.5%:7 50%:8 56.25%:9 62.5%:10 68.75%:11 75%:12 81.25%:13 87.5%:14 93.75%:15 | OnDieThermalThrottling | OnDieThermalThrottling | Y | Select the value of Duty cycle for T-state Throttling. | On-Die Thermal Throttling. | Y | Y | Y | N | suppressif ideqval SOCKET_POWERMANAGEMENT_CONFIGURATION.TStateEnable == 0; | N
找硬件确认默认值 |  | 隐藏 | PROCHOT Mode | PROCHOT Modes | Output-Only Disabled Input-Only Input&Output | Output-only Disabled Both Input and Output Input-only | Output-Only: 0 Disabled: 1 Input-Only: 3 Input&Output: 2 | Output-only:0 Disabled:1 Both Input and Output:2 Input-only:3 | EnableProcHot | EnableProcHot | Y | CPU热告警模式 | When a processor thermal sensor trips (either core), the PROCHOT# will be driven.\nIf bi-direction is enabled, external agents can drive PROCHOT# to throttle the processor. | Y | N | Y | N | NA | N
|  | 隐藏 | Thermal Monitor | Thermal Monitor | Disabled 'Enabled | Disabled 'Enabled | Disable: 0 Enable: 1 | Disabled:0 Enabled:1 | EnableThermalMonitor | EnableThermalMonitor | Y | Enable or disable Thermal Monitor | Enable/Disable Thermal Monitor. | Y | N | Y | N | NA | N
|  | 新增 隐藏 |  | Therm-Monitor-Status Filter |  | Disabled Enabled |  | Disabled:0 Enabled:1 |  | ThermalMonitorStatusFilter | Y |  | Enable Filter based therm_monitor_status(IA32_THERM_STATUS[0]) reporting. |  | N
|  | 新增 隐藏 |  | Therm-Monitor-Status Filter Time Window |  | 0.07 0.1 0.24 0.4 1.1 2.2 4.64 9.29 18.8 37.7 75.5 151 302 |  | 0.07:5 0.1:6 0.24:7 0.4:8 1.1:9 2.2:10 4.64:11 9.29:12 18.8:13 37.7:14 75.5:15 151:16 302:17 |  | ThermalMonitorStatusFilterTimeWindow | Y |  | Time window(Seconds) for the filter. |  | N
|  | 隐藏 | PROCHOT Ratio | PROCHOT RATIO | 0 | 0 | min: 0 max: 0xFF step: 0 | min:0 max:0xFF step:0 | ProchotResponseRatio | ProchotResponseRatio | Y | Controls the CPU reponse to an inboud platfrom assertion of xxPROCHOT# by capping to the programmed ratio.Default value 0 will allow ME to control this value. | Controls the CPU response to an inbound platform assertion of xxPROCHOT# by capping to the programmed ratio. Default value 0 will allow ME to control this value. If ME does not set ratio, default 0 equates to Pn. A non-zero value will override ME setting. The min allowed ratio is defined by PLATFORM_INFO[MIN_OPERATING_RATIO]. | Y | N | Y | N | NA | N
|  | 隐藏 | TCC Activation Offset | TCC Activation Offset | 0 | 0 | min: 0 max: 0xF step: 0 | min:0 max:0x3F step:0 | TCCActivationOffset | TCCActivationOffset | Y | Set the offset temperature at which the Thermal Control Circuit(TCC) is activated. | Offset from factory set TCC activation temperature at which the Thermal Control Circuit must be activated. | Y | N | Y | N | NA | N
|  |  | CPU-Adavanced PM Tuning | CPU - Advanced PM Tuning | [7 empty] | Setting Energy Per Bias,Pwr_Ctl,PP0 Current SWLTD,SAPM etc | Setting Energy Per Bias, Pwr_Ctl, PP0 Current SWLTD, SAPM etc.
|  |  | Energy Perf BIAS | Energy Perf BIAS | [7 empty] | Energy Perf BIAS Bub Menu | Energy Perf BIAS Sub Menu.
|  | 隐藏 |  | Dynamic Loadline Switch |  | Disabled 'Enabled |  | Disabled:0 Enabled:1 |  | PwrPerfSwitch | Y |  | Dynamic Loadline Switch control. MSR 0x1FC[Bit24]. |  | N
|  | 隐藏 |  | Workload Configuration |  | Balanced I/O sensitive |  | Balanced:0 I/O sensitive:2 |  | WorkLdConfig | Y |  | This allows optimization for the workload characterization. The three options for selection. |  | N
|  | 隐藏 |  | Averaging Time Window |  | 0x1A |  | min:0 max:0xFF step:0 |  | EngAvgTimeWdw1 | Y |  | This is used to control the effective window of the average for C0 an P0 time. |  | N
|  | 隐藏 |  | P0 TotalTimeThreshold Low |  | 0x28 |  | min:0 max:0x3F step:0 |  | P0TtlTimeLow1 | Y |  | The HW switching mechanism DISABLES the performance setting (0) when the total P0 time is less than this threshold. |  | N
|  | 隐藏 |  | P0 TotalTimeThreshold High |  | 0x3F |  | min:0 max:0x3F step:0 |  | P0TtlTimeHigh1 | Y |  | The HW switching mechanism ENABLES the performance setting (0) when the total P0 time is greater than this threshold. |  | N
|  |  | Power Performance Tuning | Power Performance Tuning | BIOS Control EPB OS Control EPB | PECI Controls EPB BIOS Controls EPB OS Controls EPB | BIOS Control EPB: 1 OS Control EPB: 0 | PECI Controls EPB:2 OS Controls EPB:0 BIOS Controls EPB:1 | PwrPerfTuning | PwrPerfTuning | Y |  | Options decides who Controls EPB.\nIn OS mode: IA32_ENERGY_PERF_BIAS is used.\nIn BIOS mode: ENERGY_PERF_BIAS_CONFIG is used.\nIn PECI mode: PCS53 is used. | Y | Y | Y | N | grayoutif ideqval SOCKET_POWERMANAGEMENT_CONFIGURATION.ProcessorHWPMEnable == 2; | N
|  | 隐藏 | PECI PCS EPB | PECI PCS EPB | PECI controls EPB using PCS OS Control EPB | PECI controls EPB using PCS OS Controls EPB | PECI controls EPB using PCS: 1 OS Control EPB: 0 | PECI controls EPB using PCS:1 OS Controls EPB:0 | ProcessorOutofBandAlternateEPB | ProcessorOutofBandAlternateEPB | Y | Controls whether PECI has control over EPB | Controls whether PECI has control over EPB. | Y | N | Y | N | grayoutif ideqval SOCKET_POWERMANAGEMENT_CONFIGURATION.PwrPerfTuning == 1 OR ideqval SOCKET_POWERMANAGEMENT_CONFIGURATION.ProcessorHWPMEnable == 2; | N
|  |  | ENERGY_PERF_BIAS_CFG mode | ENERGY_PERF_BIAS_CFG mode | Balanced Performance Performance Balanced Power Power | Balanced Performance Performance Balanced Power Power | Balanced Performance: 0 Performance: 0x7 Balanced Power: 0x8 Power: 0xf | Performance:0 Balanced Performance:0x7 Balanced Power:0x8 Power:0xf | AltEngPerfBIAS | AltEngPerfBIAS | Y | Alternate energy efficiency policy for BIOS;Performance:The strongest performance mode;Balanced Performance:Weights optimization toward performance;Balanced Power:Weights optimization toward energy conservation;Power:The most energy-efficiet mode. | Use input from ENERGY_PERF_BIAS_CONFIG mode selection. PERF/Balanced Perf/Balanced Power/Power. | Y | Y | Y | N | grayoutif ideqval SOCKET_POWERMANAGEMENT_CONFIGURATION.PwrPerfTuning == 0; | N
|  | 隐藏 |  | SAPM Control |  | Disabled 'Enabled |  | Disabled:0 Enabled:1 |  | SAPMControl | Y |  | MSR 1FCh Bit[22] = PWR_PERF_TUNING_DISABLE_SAPM_CTRL. |  | N
|  |  |  | EET mode |  | Coarse Grained Mode Fine Grained Mode |  | Coarse Grained Mode:0 Fine Grained Mode:1 |  | EetOverrideEn | Y |  | Coarse Grained Mode decides whether to grant user request turbo or P1. Fine Grained Mode decides how much turbo to be granted. More helpful with Scalability Enabled. |  | N
|  | 隐藏group |  | Package Current Config | [8 empty] | Program PRI_PLANE_CURT_CFG_CTRL_MSR 0x601 Sub Menu.
|  |  |  | Current Limit Override |  | Disabled 'Enabled |  | Disabled:0 Enabled:1 |  | CurrentConfig | Y |  | 0 - Default, do nothing; 1 - Manual, override Current limitation in 1/8 A increments. |  | N
|  |  |  | Current Limitation |  | 0x0438 |  | min:0 max:0x17E8 step:0 |  | CurrentLimit | Y |  | Current limitation in 1/8 A increments. This field is locked by VR_CURRENT_CONFIG[LOCK]\nValue <= CURRENT_LIMIT. |  | N
|  |  |  | Lock Indication |  | Disabled 'Enabled |  | Disabled:0 Enabled:1 |  | PpcccLock | Y |  | Lock for CURRENT_LIMIT settings\nMove this into the Config Above. |  | N
|  | 隐藏group |  | ACPI Sx State Control | [8 empty] | ACPI Sx State Control individually.
|  |  |  | ACPI S4 |  | Disabled 'Enabled |  | Disabled:0 Enabled:1 |  | AcpiS4Enable | Y |  | Control ACPI S4 State. |  | N
|  | 保留 隐藏group |  | SOCKET RAPL Config | [8 empty] | SOCKET RAPL Configuration Sub Menu - TURBO_POWER_LIMIT CSR & MSR.
|  |  |  | FAST_RAPL_NSTRIKE_PL2_DUTY_CYCLE |  | 64 |  | min:0 max:255 step:1 |  | FastRaplDutyCycle | Y |  | FAST_RAPL_NSTRIKE_PL2_DUTY_CYCLE value between 25 (10%) - 64 (25%). |  | N
|  |  |  | Package RAPL Limit MSR Lock |  | Disabled 'Enabled |  | Disabled:0 Enabled:1 |  | TurboPowerLimitLock | Y |  | Enable/Disable locking of Package RAPL Limit MSR and a reset will be required to unlock the register. |  | N
|  |  |  | Package RAPL Limit CSR Lock |  | Disabled 'Enabled |  | Disabled:0 Enabled:1 |  | TurboPowerLimitCsrLock | Y |  | Enable/Disable locking of Package RAPL Limit CSR and a reset will be required to unlock the register. |  | N
|  |  |  | PL1 Limit |  | Disabled 'Enabled |  | Disabled:0 Enabled:1 |  | PowerLimit1En | Y |  | Enable/Disable PL1. If this option is disabled, BIOS will program the default values for PL1 Power Limit and PL1 Time Window. |  | N
|  |  |  | PL1 Power Limit |  | 0 |  | min:0 max:7FFF step:1 |  | PowerLimit1Power | N |  | PL1 Power Limit in Watts. The value may vary from 0 to Fused Value. If the value is 0, the fused value will be programmed. A value greater than fused TDP value will not be programmed. |  | N
|  |  |  | PL1 Time Window |  | 1 |  | min:0 max:0x1c0 step:1 |  | PowerLimit1Time | Y |  | PL1 value in seconds. The value may vary from 0 to 56. Indicates the time window over which TDP value should be maintained. If the value is 0, the fused value will be programmed. |  | N
|  |  |  | PL2 Limit |  | Disabled 'Enabled |  | Disabled:0 Enabled:1 |  | PowerLimit2En | Y |  | Enable/Disable PL2. If this option is disabled, BIOS will program the default values for PL2 Power Limit and PL2 Time Window. |  | N
|  |  |  | PL2 Power Limit |  | 0 |  | min:0 max:7FFF step:1 |  | PowerLimit2Power | N |  | PL2 Power Limit in Watts. The value may vary from 0 to Fused Value. If the value is 0, BIOS programs 125% * TDP. |  | N
|  |  |  | PL2 Time Window |  | 1 |  | min:0 max:0x1c0 step:1 |  | PowerLimit2Time | Y |  | PL2 value in seconds. The value may vary from 0 to 56. Indicates the time window over which TDP value should be maintained. If the value is 0, the fused value will be programmed. |  | N
|  | 保留 隐藏group |  | PMax Detector Configuration | [8 empty] | PMax Detector Control Sub Menu. |  | N
|  |  |  | Detector |  | Disabled 'Enabled |  | Disabled:0 Enabled:1 |  | PmaxDetector | Y |  | Enable/Disable PMAX detector feature.\n\nWARNING: Disabling this feature can cause system instability. |  | N
|  |  |  | BIOS Auto Adjustment |  | Disabled 'Enabled |  | Disabled:0 Enabled:1 |  | PmaxAutoAdjustment | Y |  | Enable BIOS Auto Adjustment. |  | N
|  |  |  | PMAX Config Sign |  | Positive Negative |  | Positive:0 Negative:1 |  | PmaxSign | Y |  | Negative: Detector will trip on higher power consumption.\nPositive: Detector will trip on lower power consumption. |  | N
|  |  |  | PMAX Config Offset |  | 0 |  | min:0 max:0x3f step:1 |  | PmaxOffset | Y |  | Input decimal correction factor to program. Valid input values are 0 to 63. Will be positive or negative based on PMAX Config Sign value. |  | N
|  |  | Memory Power & Thermal Configuration | Memory Power & Thermal Configuration | [7 empty] | Configure the memory settings. | Displays and provides option to change the Memory Settings.
|  |  | DRAM RAPL Configuration | DRAM RAPL Configuration | [7 empty] | DRAM RAPL Control Sub Menu | DRAM RAPL Control Sub Menu.
|  |  | DRAM RAPL | DRAM RAPL | Disabled Enabled | Disabled Enabled | Disabled:0 Enabled:2 | Disabled:0 Enabled:1 | DramRaplInit | DramRaplEnable | Y | Enable/Disable DRAM RAPL feature. | Enable/Disable DRAM Rapl. | Y | Y | Y | N | NA | N
|  | 保留 隐藏 |  | DRAM RAPL Power Limit Lock CSR |  | Disabled Enabled |  | Disabled:0 Enabled:1 |  | DramRaplPwrLimitLockCsr | Y |  | This Option allows unlock/lock DRAM_PLANE_POWER_LIMIT.pp_pwr_lim_lock.\n\nEnabled:Lock.\nDisabled:Unlock. |  | N
|  | 隐藏 |  | Override BW_LIMIT_TF |  | 0 |  | min:0 max:16 step:1 |  | BwLimitTfOvrd | Y |  | Allows custom tuning of BW_LIMIT_TF when DRAM RAPL is enabled. |  | N
|  | 隐藏 |  | DRAM RAPL Extended Range |  | Disabled Enabled |  | Disabled:0 Enabled:1 |  | DramRaplExtendedRange | Y |  | Select DRAM RAPL Extended Range. |  | N
|  | 隐藏 |  | CMS ENABLE DRAM PM |  | Disabled Enabled |  | Disabled:0 Enabled:1 |  | CmsEnableDramPm | Y |  | CMS ENABLE DRAM PM. |  | N
|  |  | Memory Thermal | Memory Thermal | [7 empty] | Set memory thermal settings. | Set memory thermal settings.
|  |  | Throttling Mode | Throttling Mode | Disabled CLTT OLTT CLPTT | Disabled CLTT OLTT CLTT with PECI | Disabled: 0 CLTT: 2 OLTT: 1 CLPTT: 3 | Disabled:0 CLTT:2 OLTT:1 CLTT with PECI:3 | thermalthrottlingsupport | thermalthrottlingsupport | Y | Configure the thermal throttling mode. | Configure the thermal throttling mode. | Y | Y | Y | N | NA | N
|  | 保留 隐藏 |  | OFF PKG MEM TO THERMTRIP |  | Disabled Enabled |  | Disabled:0 Enabled:1 |  | OffPkgMemToThermTrip | Y |  | If set to 0, processor will ignore offpkg Memtrip to thermtrip tree. If set to 1 processor will include offpkg Memtrip to thermtrip tree. |  | N
|  | 隐藏 |  | MEMTRIP REPORTING |  | Disabled Enabled |  | Disabled:0 Enabled:1 |  | MemTripReporting | Y |  | If set to 0, processor will ignore all Mem Trip tree. If set to 1 processor will include all Mem Trip tree. |  | N
|  |  | MEMTRIP |  | Disabled 'Enabled |  | Disabled: 0 Enabled: 1 |  | thermalmemtrip |  |  | If set to 0,processor will ignore MEMtrip.If set to 1 processor will include MEMtrip in ThermTrip tree. |  | Y |  | Y | N | suppressif ideqval SOCKET_MEMORY_CONFIGURATION.thermalthrottlingsupport == 0; | N
注意默认值要跟这里保持一致 | 隐藏 |  | MEMHOT Throttling Mode | MEMHOT Throttling Mode | Output-Only Disabled Input-Only Input&Output | Output-Only Disabled Input-Only Input&Output | Output-Only: 1 Disabled: 0 Input-Only: 2 Input&Output: 3 | Output-Only:1 Disabled:0 Input-Only:2 Input&Output:3 | memhotSupport | memhotSupport | Y | Set the MEMHOT input and output mode. | Configure MEMHOT Input and Output Mode: Mem Hot Sense Therm Throt or Mem Hot Output Therm Throt. | Y | N | Y | N | NA | N
注意默认值要跟这里保持一致 | 隐藏 |  | MEMHOT Output Throttling Mode | MEMHOT Output Throttling Mode Options | TEMPHI,TEMPMID,&TEMPLO Disabled TEMPHI-Only TEMPHI&TEMPMID | Disabled Enable only temphi Enable only temphi & mid Enable only temphi, mid and low | TEMPHI,TEMPMID,&TEMPLO: 3 Disabled: 0 TEMPHI-Only: 1 TEMPHI&TEMPMID: 2 | Disabled:0 Enable only temphi:1 Enable only temphi & mid:2 Enable only temphi, mid and low:3 | MemhotOutputOnlyOpt | MemHotOuputAssertThreshold | Y | Select one of the MHOT output modes:Disabled,TEMPHI-Only,TEMPHI&TEMPMID,or TEMPHI,TEMPMID&TEMPLO. | Configure MEMHOT Output Mode options: Enable/Disable the Throt Output high, mid and low bit fields. | Y | N | Y | N | NA | N
|  | 新增 隐藏 |  | Select Temperature Refresh Value |  | Manual Auto |  | Manual:1 Auto:0 |  | TempRefreshOption | Y |  | Option to manually enter Temperature refresh value. Select Manual to enter value, Auto for default. |  | N
|  | 新增 隐藏 |  | Set Halfx Temperature Refresh |  | 25 |  | Min:0 Max:0xFF Step:0 |  | HalfxRefreshValue | Y |  | Set Halfx Temperature refresh value. |  | N
|  | 新增 隐藏 |  | Set TWOx Temperature Refresh |  | 85 |  | Min:0 Max:0xFF Step:0 |  | TwoxRefreshValue | Y |  | Set TWOx Temperature refresh value. |  | N
|  | 新增 隐藏 |  | Set FOURx Temperature Refresh |  | 95 |  | Min:0 Max:0xFF Step:0 |  | FourxRefreshValue | Y |  | Set FOURx Temperature refresh value. |  | N
|  |  | Memory Power Saving Advanced Options | Memory Power Savings Advanced Options | [7 empty] | Advanced Setting for CKE and related Memory Power Savings Features | Advanced Settings for CKE and related Memory Power Savings Features.
|  |  |  | SREF Feature |  | Auto Manual |  | Auto:0 Manual:1 |  | SrefProgramming | Y |  | Select manual or auto programming Self Refresh feature. |  | N
|  | 隐藏 |  | PKGC SREF EN |  | Disabled Enabled |  | Disabled:0 Enabled:1 |  | PkgcSrefEn | Y |  | Enables or disables PKGC Self Refresh. |  | N
|  |  | CKE Power Down | CKE Power Down | Disabled Enabled | Disabled Enabled | Disabled: 0 Enabled: 1 | Disabled:0 Enabled:1 | CkeProgramming | CkeProgramming | Y | Configures CKE Power Down | Configures CKE Power Down. | Y | Y | Y | N | NA | N
|  | CKE Power Down设为enable显示 | CKE Feature | CKE Feature |  | NA |  | NA |  | NA |  |  | CKE Feature.
|  |  | CKE idle Timer | CKE idle Timer | Max: 255 Min: 20 Step: 1 | 20 | 20~255 | Max:255 Min:20 Step:1 | CkeIdleTimer | CkeIdleTimer | Y | CKE Idle Timer in ns. Value should be greater than 20 ns and less than 255 ns | CKE Idle Timer in ns. Value should be greater than 20 ns and less than 255 ns. | Y | Y | Y | N | suppressif ideqval SOCKET_MEMORY_CONFIGURATION.CkeProgramming == 0; grayoutif ideqval SOCKET_MEMORY_CONFIGURATION.AepOnSystem == 1; | N
|  |  | APD | APD | Disabled Enabled | Disabled Enabled | Disabled:0 Enabled:1 | Disabled:0 Enabled:1 | ApdEn | ApdEn | Y | APD On/Off. | APD On/Off. | Y | Y | Y | N | suppressif ideqval SOCKET_MEMORY_CONFIGURATION.CkeProgramming == 0; grayoutif ideqval SOCKET_MEMORY_CONFIGURATION.AepOnSystem == 1; | N
|  |  | PPD | PPD | Disabled Enabled | Disabled Enabled | Disabled:0 Enabled:1 | Disabled:0 Enabled:1 | PpdEn | PpdEn | Y | PPD On/Off. | PPD On/Off. | Y | Y | Y | N | suppressif ideqval SOCKET_MEMORY_CONFIGURATION.CkeProgramming == 0; grayoutif ideqval SOCKET_MEMORY_CONFIGURATION.AepOnSystem == 1; suppressif ideqval SOCKET_MEMORY_CONFIGURATION.ApdEn == 1; 同时当ApdEn等于1时，PpdEn会联动等于0 | N
|  | SREF Feature不为auto时出现 | Self Refresh Feature | Self Refresh Feature | [7 empty] | Self Refresh Feature | Self Refresh Feature.
| 隐藏 |  | Opportunistic SR | Opportunistic SR | Disabled 'Enabled | Disabled 'Enabled | Disabled:0 'Enabled:1 | Disabled:0 'Enabled:1 | OppSrefEn | OppSrefEn | Y | Enables or disables opportunistic self-refresh | Enables or disables opportunistic self-refresh. | N | N | Y | N | suppressif MENU_HIDE; & grayoutif ideqval SOCKET_MEMORY_CONFIGURATION.AepOnSystem == 1; | Y
|  | 保留 隐藏 | MDLL OFF | MDLL Off | Disabled 'Enabled 'Auto | Disabled 'Enabled | Disabled:0 'Enabled:1 | Disabled:0 Enabled:1 | MdllOffEn | MdllOffEn | Y | MDLL OFF | MDLL OFF. | N | N | Y | N | suppressif MENU_HIDE; | Y
|  |  | CK in SR | CK in SR | Driven 'Pulled Low | Driven Pulled Low | Driven:0 Pulled Low:2 | Driven:0 Pulled Low:2 | CkMode | CkMode | Y | Configures CK behavior during self-refresh | Configures CK behavior during self-refresh. | N | N | Y | N | suppressif MENU_HIDE; | Y
遗漏，补充 |  | 增加 | LPASR Mode | LPASR Mode | Auto SR (default value for 2P ) 'Extended (default value for 4P & 8P) | Auto SR Extended | Auto SR:1 'Extended:0 | Auto SR:1 'Extended:0 | LpAsrMode | LpAsrMode | Y | LPASR(Low Power Array self-refresh)Mode.If Extended mode is selected,it keeps fixed high self refresh rate(3.9us) to support the extened temperature range(0-95).If Auto SR is eable,Self refresh power consuption and data retention are optimized for given operating temperature conditions. | LPASR(Low Power Array self-refresh)Mode.If Extended mode is selected,it keeps fixed high self refresh rate(3.9us) to support the extened temperature range(0-95).If Auto SR is eable,Self refresh power consuption and data retention are optimized for given operating temperature conditions. | Y | Y | Y | N | N | N | update options
| 保留 |  |  | Tls Auth Configuration |  | Extended (default value for 4P & 8P) |  | NA |  | NA |  |  | Press <Enter> to select Tls Auth Configuration. |  | N
|  |  |  | Server CA Configuration |  | NA |  | NA |  | NA |  |  | Press <Enter> to configure Server CA. |  | N
|  |  |  | Enroll Cert |  | NA |  | NA |  | NA |  |  | Press <Enter> to enroll cert. |  | N
|  |  |  | Enroll Cert Using File |  | NA |  | NA |  | NA |  |  | Enroll Cert Using File. |  | N
|  |  |  | Cert GUID |  | NA |  | NA |  | NA |  |  | Input digit character in 11111111-2222-3333-4444-1234567890ab format. |  | N
|  |  |  | Commit Changes and Exit |  | NA |  | NA |  | NA |  |  | Commit Changes and Exit. |  | N
|  |  |  | Discard Changes and Exit |  | NA |  | NA |  | NA |  |  | Discard Changes and Exit. |  | N
|  |  |  | Delete Cert |  | NA |  | NA |  | NA |  |  | Press <Enter> to delete cert. |  | N
|  |  |  | Client Cert Configuration |  | NA |  | NA |  | NA |  |  |  |  | N
只在setup utility界面的Administrator Secure Boot显示 |  | 隐藏group |  | Secure Boot Configuration |  | NA |  | NA |  | NA |  |  | Press <Enter> to select Secure Boot options.
|  |  |  | Current Secure Boot State |  | 动态获取 |  | NA |  | NA | N |  | Current Secure Boot state: enabled or disabled. |  | N
|  |  |  | Attempt Secure Boot |  | FALSE TRUE |  | FALSE:0 TRUE:1 |  | AttemptSecureBoot |  |  | Enable/Disable the Secure Boot feature after platform reset. |  | N
|  |  |  | Secure Boot Mode |  | Standard Mode Custom Mode |  | Standard Mode:0 Custom Mode :1 |  | SecureBootMode | N |  | Secure Boot Mode: Custom Mode or Standard Mode. |  | N
|  |  |  | Custom Secure Boot Options | [8 empty] | Enter into Custom Secure Boot Options Form.
|  |  |  | PK Options | [8 empty] | Enroll/Delete PK.
|  |  |  | Enroll PK | [8 empty] | Enter into Enroll PK Form.
|  |  |  | Enroll PK Using File | [8 empty] | Enroll PK Using File.
|  |  |  | Commit Changes and Exit | [8 empty] | Commit Changes and Exit.
|  |  |  | Discard Changes and Exit | [8 empty] | Discard Changes and Exit.
|  |  |  | Delete Pk | [8 empty] | Choose to Delete PK, Otherwise keep the PK.
|  |  |  | KEK Options | [8 empty] | Enroll/Delete KEK.
|  |  |  | Enroll KEK | [8 empty] | Enter into Enroll KEK Form.
|  |  |  | Enroll KEK using File | [8 empty] | Read the public key of KEK from file.
|  |  |  | Signature GUID | [8 empty] | Input digit character in 11111111-2222-3333-4444-1234567890ab format.
|  |  |  | Commit Changes and Exit | [8 empty] | Commit Changes and Exit.
|  |  |  | Discard Changes and Exit | [8 empty] | Discard Changes and Exit.
|  |  |  | Delete KEK | [8 empty] | Enter into Delete KEK Form.
|  |  |  | DB Options | [8 empty] | Enroll/Delete Signature.
|  |  |  | Enroll Signature | [8 empty] | Enroll Signature.
|  |  |  | Enroll Signature Using File | [8 empty] | Enroll Signature Using File.
|  |  |  | Signature GUID | [8 empty] | Input digit character in 11111111-2222-3333-4444-1234567890ab format.
|  |  |  | Commit Changes and Exit | [8 empty] | Commit Changes and Exit.
|  |  |  | Discard Changes and Exit | [8 empty] | Discard Changes and Exit.
|  |  |  | Delete Signature | [8 empty] | Delete Signature.
|  |  |  | DBX Options | [8 empty] | Enroll/Delete DBX.
|  |  |  | Enroll Signature | [8 empty] | Enroll Signature.
|  |  |  | Enroll Signature Using File | [8 empty] | Enroll Signature Using File.
|  |  |  | Signature GUID | [8 empty] | Input digit character in 11111111-2222-3333-4444-1234567890ab format.
|  |  |  | Commit Changes and Exit | [8 empty] | Commit Changes and Exit.
|  |  |  | Discard Changes and Exit | [8 empty] | Discard Changes and Exit.
|  |  |  | Delete Signature | [8 empty] | Delete Signature.
Delete All Signature List
|  |  |  | DBT Options | [8 empty] | Enroll/Delete DBT.
|  |  |  | Enroll Signature | [8 empty] | Enroll Signature.
|  |  |  | Enroll Signature Using File | [8 empty] | Enroll Signature Using File
|  |  |  | Signature GUID | [8 empty] | Input digit character in 11111111-2222-3333-4444-1234567890ab format.
|  |  |  | Commit Changes and Exit | [8 empty] | Commit Changes and Exit.
|  |  |  | Discard Changes and Exit | [8 empty] | Discard Changes and Exit.
|  |  |  | Delete Signature | [8 empty] | Delete Signature.
|  |  |  | Secure Boot Facrory Options |  | NA |  | NA |  |  |  |  | Enter into Secure Boot Factory Options Form.
|  |  |  | Erase all Secure Boot Settings |  | NA |  | NA |  |  |  |  | Erase all Secure Boot Options and disable Secure Boot.
|  |  |  | Restore Secure Boot to Factory Settings |  | NA |  | NA |  |  |  |  | Restore all of the Secure Boot Settings to default factory settings and enable Secure Boot.
|  | 隐藏group |  | Emulation Configuration |  | NA |  | NA |  | NA |  |  | Displays and provides options to change the DFx Emulation Settings.
|  |  |  | uBIOS Generation |  | Auto Disabled Enabled |  | Disabled:0 Enabled:1 Auto:2 |  | DfxUbiosGeneration | N |  | Enable/Disable uBIOS Generation. |  | N
|  |  |  | Hybrid SLE Mode |  | Auto Disabled Enabled |  | Disabled:0 Enabled:1 Auto:2 |  | DfxHybridSystemLevelEmulation | N |  | Enable/Disable Hybrid System Level Emulation Mode. |  | N
|  |  |  | MSR Trace for PM |  | Auto Disabled Enabled |  | Disabled:0 Enabled:1 Auto:2 |  | DfxPmMsrTrace | N |  | Enable/Disable MSR Trace for Power management in uBIOS. |  | N
|  | 隐藏group |  | iSCSI Configuration |  | NA |  | NA |  | NA |  |  | Configure the iSCSI parameters.
|  |  |  | iSCSI Initiator Name |  | NA |  | NA |  | NA |  |  | The worldwide unique name of iSCSI Initiator. Only IQN format is accepted. |  | N
|  |  |  | Add an Attempt |  | NA |  | NA |  | NA |  |  | Add an Attempt. |  | N
|  |  |  | Delete Attempts |  | NA |  | NA |  | NA |  |  | Delete one or more attempts. |  | N
|  |  |  | Commit Changes and Exit |  | NA |  | NA |  | NA |  |  | Commit Changes and Exit. |  | N
|  |  |  | Discard Changes and Exit |  | NA |  | NA |  | NA |  |  | Discard Changes and Exit. |  | N
|  |  |  | Change Attempt Order |  | NA |  | NA |  | NA |  |  | Change Attempt Order. |  | N
|  |  |  | Commit Changes and Exit |  | NA |  | NA |  | NA |  |  | Commit Changes and Exit. |  | N
|  |  |  | Discard Changes and Exit |  | NA |  | NA |  | NA |  |  | Discard Changes and Exit. |  | N
|  |  | ME Configuration | Server ME Configuration | [7 empty] | Configure Server ME settings. | Configure Server ME Technology Parameters.
|  |  | ME BIOS Interface Ver. |  | 1.1 |  | NA |  | NA |  |  | ME与BIOS接口版本信息，动态显示 |  | N |  | N | Y | grayoutif TRUE; | N
|  |  | ME SKU |  | Node Manager |  | NA |  | NA |  |  | ME型号 |  | N |  | N | Y | grayoutif TRUE; | N
|  |  | ME Firmware Type |  | SPS |  | NA |  | NA |  |  | ME Firmware Type |  | N |  | N | Y | suppressif NOT ideqval ME_RC_CONFIGURATION.MeFirmwareMode == 0xFF & grayoutif TRUE; | N | update Setup Items
|  |  | Operational Firmware Version | Oper. Firmware Version | OA:4.0.3.219(Dual Image) | 0F:4.4.3.263 | NA | NA | NA | NA |  | Running Firmware version. | Version of operational firmware selected to run. | N | N | N | Y | grayoutif TRUE; | N
|  | 隐藏 | Backup Firmware Version | Backup Firmware Version | OA:4.0.3.219 | N/A | NA | NA | NA | NA |  | Version of backup operational firmware if present (optional). | Version of backup operational firmware if present (optional). | N | N | N | Y | grayoutif TRUE; | N
|  |  | Recovery Firmware Version | Recovery Firmware Version | OA:4.0.3.219 | 0F:4.4.3.263 | NA | NA | NA | NA |  | Firmware version that runs when ME is in recovery mode. | Version of recovery firmware - runs when ME is in recovery mode. | N | N | N | Y | grayoutif TRUE; | N | update help
|  |  | ME Firmware Features |  | (SiEn)(NM)(PecIProxy)(ICC)(MeStorageServices)(BootGuard)(PmBusProxy)(CpuHotPlug)(ThermalReport)(HSIO)(PECIOverDMI)(PCHDebug)(PowerThermalUtility)(PCHThermalSensorlnit)(DeepSx)(DualME)(TurboStateLimiting)(TelemetryHub)(WarmResetNotificationSubFlow) |  | NA |  | NA |  |  | List of ME firmware features. |  | N |  | N | Y | suppressif ideqval ME_RC_CONFIGURATION.MeType == METYPE_WS; & grayoutif TRUE; | N | update Setup Items
|  |  | ME Firmware Status #1 | ME Firmware Status #1 | 0x000F0245 | 0x000F0245 | 动态显示 | 动态显示 | NA | NA |  | ME Fireware Status register #1 in the HECI-1 configuration space. | ME Firmware Status #1 register in HECI-1 configuration space. | N | N | N | Y | grayoutif TRUE; | N | update Setup Items
|  |  | MEFirmware Status #2 | ME Firmware Status #2 | 0x88110006 | 0x8811A026 | 动态显示 | 动态显示 | NA | NA |  | ME Fireware Status register #2 in the HECI-2 configuration space. | ME Firmware Status #2 register in HECI-1 configuration space. | N | N | N | Y | grayoutif TRUE; | N | update Setup Items
|  |  | Current State | Current State | Operational | Operational | 动态显示 | 动态显示 | NA |  |  | Current state of the ME firmware(Bits[3:0] in MEFS1). | ME firmware Current State, bits [3:0] in MEFS1. | N | N | N | Y | grayoutif TRUE; | N
|  |  | Error Code | Error Code | No Error | No Error | 动态显示 | 动态显示 | NA |  |  | ME firmware error code. | ME firmware Error Code, bits [15:12] in MEFS1. | N | N | N | Y | grayoutif TRUE; | N
|  |  | Recovery Cause | Recovery Cause | NA | N/A | 动态显示 | 动态显示 | NA |  |  | Server ME firmware recovery cause, bits [10:8] in MEFS2. | Server ME firmware recovery cause, bits [10:8] in MEFS2. | N | N | N | Y | grayoutif TRUE; | N
| 隐藏 |  | Infield Programmable Fuse |  | Soft/Fake Fused |  | NA |  | NA |  |  | Server ME firmware status register #2, bit5. |  | N |  | N | Y | grayoutif TRUE; | N
| 隐藏 |  | Altitude | Altitude | 0x8000 | 0x8000 | Min:0 Max:0xFFFF Step:0x1 | Min:0 Max:0xFFFF Step:0x1 | NA | SpsAltitude | Y | The altitude of the platform location above the sea level, expressed in meters. The hex number is decoded as 2's complement signed integer.\nProvide the 8000 value if the altitude is unknown. | The altitude of the platform location above the sea level, expressed in meters. The hex number is decoded as 2's complement signed integer.\nProvide the 8000h value if the altitude is unknown. | Y | N | Y | N | N | N
|  | 隐藏 |  | PTT Support |  | Disabled 'Enabled |  | Disabled:0 'Enabled:1 |  | MePttEnabled | Y |  | Enable/disable Platform Trusted Technology (PTT) support. |  | N
|  | 隐藏 |  | Suppress PTT Commands |  | Disabled 'Enabled |  | Disabled:0 'Enabled:1 |  | MePttSuppressCommandSend | Y |  | Bypass TPM2 commands submitting to PTT FW. |  | N
|  | 隐藏 |  | MCTP Bus Owner |  | 0x0 |  | Min:0 Max:0xFFFF Step:0x0 |  | SpsMctpBusOwner | Y |  | MCTP bus owner location on PCIe: [15:8] bus, [7:3] device, [2:0] function. If all zeros sending bus owner is disabled. |  | N
|  | 隐藏 |  | Power Supply Units Status |  | NA |  | NA |  | NA |  |  | NA |  | N
|  | 隐藏 |  | PSU #1~4 |  | NA |  | NA |  | NA |  |  | Status of PSU #1 ~4. |  | N
|  | 隐藏 |  | Power Supply Units Configuration |  | NA |  | NA |  | NA |  |  | NA |  | N
|  | 隐藏 |  | PSU #1 |  | 58 |  | Min:0 Max:0x7F Step:0x0 |  | SpsPsuAddress[0] | Y (Use VariableName "SpsPsuAddress") |  | PMBus address (7-bit) that will be used to retrieve the status of PSU #1, use zero to disable query. |  | N
|  | 隐藏 |  | PSU #2 |  | 59 |  | Min:0 Max:0x7F Step:0x0 |  | SpsPsuAddress[1] | Y |  | PMBus address (7-bit) that will be used to retrieve the status of PSU #2, use zero to disable query. |  | N
|  | 隐藏 |  | PSU #3 |  | 0 |  | Min:0 Max:0x7F Step:0x0 |  | SpsPsuAddress[2] | Y |  | PMBus address (7-bit) that will be used to retrieve the status of PSU #3, use zero to disable query. |  | N
|  | 隐藏 |  | PSU #4 |  | 0 |  | Min:0 Max:0x7F Step:0x0 |  | SpsPsuAddress[3] | Y |  | PMBus address (7-bit) that will be used to retrieve the status of PSU #4, use zero to disable query. |  | N
| 参考V5显示 |  | PCH Configuration | PCH Configuration | [7 empty] | Configure the Platform Controller Hub(PCH) settings. | Display and provide option to change the PCH Settings.
|  | 隐藏group |  | PCH Devices
|  |  |  | DeepSx Power Policies |  | Disabled Enable in S5 Enable in S4-S5 Enable in S3-S4-S5 |  | Disabled:0 Enable in S5:2 Enable in S4-S5:4 Enable in S3-S4-S5:6 |  | DeepSxMode | Y |  | configure the DeepSx Mode configuration. |  | N
|  |  |  | GP27 Wake From DeepSx |  | Enabled 'Disabled |  | Enabled:1 Disabled:0 |  | Gp27WakeFromDeepSx | Y |  | Wake from DeepSx by the assertion of GP27 pin. |  | N
|  |  |  | Serial IRQ Mode |  | Quiet Continuous |  | Quiet:0 Continuous:1 |  | PchSirqMode | Y |  | Configure Serial IRQ Mode. |  | N
|  |  |  | PCH state after G3 |  | S0 S5 |  | S0:0 S5:1 |  | StateAfterG3 | Y |  | Select S0/S5 for ACPI state after a G3. |  | N
|  |  |  | Port 80h Redirection |  | LPC Bus PCI Bus |  | LPC Bus:0 PCI Bus:1 |  | IchPort80Route | Y |  | Control where the Port 80h cycles are sent. |  | N
|  |  |  | PCH Cross Throttling |  | Enabled 'Disabled |  | Enabled:1 Disabled:0 |  | PchCrossThrottling | Y |  | Enable/Disable the PCH Cross Throttling feature. Only ULT support this feature. |  | N
|  |  |  | IO-APIC 24-119 RTE |  | Enabled 'Disabled |  | Enabled:1 Disabled:0 |  | PchIoApic24119Entries | Y |  | Enable/Disable IO APIC entries 24-119. |  | N
|  |  |  | Pcie Pll SSC |  | Auto Disabled 0.5% |  | Auto:0xfe Disabled:0xff 0.5%:5 |  | PciePllSsc | Y |  | Pcie Pll SSC percentage.AUTO - Keep hw default, no BIOS override. Range is 0.0%-2.0%. |  | N
|  | 隐藏 |  | Shutdown Policy |  | INIT PLTRST |  | INIT:0 PLTRST:1 |  | ShutdownPolicySelect | Y |  | Allows to configure Shutdown Policy Select in General Interrupt Register.\n Available modes are INIT and PLTRST. |  | N
|  | 隐藏group | PCIe Configuration | PCI Express Configuration | [7 empty] | Configure PCIe Configuration settings. | PCI Express Configuration settings.
|  |  |  | PCI Delay Optimization |  | Enabled 'Disabled |  | Enabled:1 Disabled:0 |  | PciDelayOptimizationEcr | Y |  | Experimental ACPI additions for FW latency optimizations. |  | N
|  |  |  | Compliance Test Mode |  | Enabled 'Disabled |  | Enabled:1 Disabled:0 |  | PcieComplianceTestMode | Y |  | Enable when using Compliance Load Board. |  | N
跟IIO的ASPM一致，增加disable选项 default:disable 确认每个port aspm default为disable，PCH IIO做成一个总开关,选项联动 | 修改 |  | PCIe ASPM Support(Global) | PCIe ASPM Support (Global) | Per Individual Port 'L1-Only | Disabled Per individual port L1 Only | Per Individual Port:0 'L1-Only:2 | Disabled:0 Per individual por:1 L1 Only:2 | PchPcieGlobalAspm | SystemPcieGlobalAspm | Y | Enable or disable PCIe ASPM Support(Global). | This option allows setting ASPM support for all downstream devices. | Y | N | Y | N | N | N
|  |  |  | CTO for Uplink x16 |  | 40-50ms(spec 50us-50ms) 40-50ms(spec 16ms-55ms) 160-170ms(spec 65ms-210ms) 400-500ms(spec 260ms-900ms) 1.6-1.7s(spec 1s-3.5s) Disabled |  | 40-50ms(spec 50us-50ms):0 40-50ms(spec 16ms-55ms):3 160-170ms(spec 65ms-210ms):4 400-500ms(spec 260ms-900ms):5 1.6-1.7s(spec 1s-3.5s):6 Disabled:9 |  | PchPcieUX16CompletionTimeout | Y |  | PCI Express Completion Timer TO settings for Uplink x16. |  | N
|  |  |  | CTO for Uplink x8 |  | 40-50ms(spec 50us-50ms) 40-50ms(spec 16ms-55ms) 160-170ms(spec 65ms-210ms) 400-500ms(spec 260ms-900ms) 1.6-1.7s(spec 1s-3.5s) Disabled |  | 40-50ms(spec 50us-50ms):0 40-50ms(spec 16ms-55ms):3 160-170ms(spec 65ms-210ms):4 400-500ms(spec 260ms-900ms):5 1.6-1.7s(spec 1s-3.5s):6 Disabled:9 |  | PchPcieUX8CompletionTimeout | Y |  | PCI Express Completion Timer TO settings for Uplink x8. |  | N
|  |  | MPL for Uplink x16 | MPL for Uplink x16 | MPL 512B MPL 128B MPL 256B | MPL 512B MPL 128B MPL 256B | MPL 512B:2 MPL 128B:0 MPL 256B:1 | MPL 512B:2 MPL 128B:0 MPL 256B:1 | PchPcieUX16MaxPayloadSize | PchPcieUX16MaxPayloadSize | Y | Select the maximum payload size for the PCIe uplink x16. | PCI Express Max Payload Size settings for Uplink x16. | Y | N | Y | N | N | N
|  |  | MPL for Uplink x8 | MPL for Uplink x8 | MPL 512B MPL 128B MPL 256B | MPL 512B MPL 128B MPL 256B | MPL 512B:2 MPL 128B:0 MPL 256B:1 | MPL 512B:2 MPL 128B:0 MPL 256B:1 | PchPcieUX8MaxPayloadSize | PchPcieUX8MaxPayloadSize | Y | Select the maximum payload size for the PCIe uplink x8. | PCI Express Max Payload Size settings for Uplink x8. | Y | N | Y | N | N | N
|  |  |  | PCIE Clock Gating |  | Enabled 'Disabled |  | Enabled:1 Disabled:0 |  | PcieClockGatingDisabled | Y |  | PCIE Clock Gating Enable/Disable for all PCH PCIE Ports. |  | N
|  |  |  | PCH DMI ASPM |  | Platform-POR ASPM L1 Disabled |  | Platform-POR:0 ASPM L1:2 Disabled:0xFF |  | PcieDmiAspm | Y |  | PCH DMI ASPM Setting. |  | N |  |  | follow SystemPcieGlobalAspm settings
|  |  |  | DMI Link Extended Synch Control |  | Enabled Disabled |  | Enabled:1 Disabled:0 |  | PcieDmiExtSync | Y |  | The control of Extended Synch on SB side of the DMI Link. |  | N
|  |  |  | Stop and Scream |  | Enabled Disabled |  | Enabled:1 Disabled:0 |  | PcieDmiStopAndScreamEnable | N |  | When Enabled DS packets on DMI with the EP bit set, will have their UT bit set. |  | N
|  |  |  | Expanded SPI TPM Transaction Length Enable |  | Enabled Disabled |  | Enabled:1 Disabled:0 |  | XTpmLen | Y |  | When Enabled allows SPI TPM transactions up to 64 bytes. |  | N
|  |  |  | PCIE Port assigned to LAN |  | Min:0 Max:20 |  | Min:0 Max:20 |  | GbePciePortNum | Y |  | If Port number is 0, GbE communication is not Enabled over PCIe. |  | N
|  |  |  | Subtractive Decode |  | Enabled Disabled |  | Enabled:1 Disabled:0 |  | PcieRootPortSBDE | Y |  | PCI Express Subtractive Decode Enable/Disable. |  | N
|  |  |  | Subtractive Decode Port# |  | Min:0 Max:7 |  | Min:0 Max:7 |  | PcieSBDEPort | Y |  | Select PCI Express Subtractive Decode Root Port. User to ensure port availability. |  | N
|  |  |  | PCIe Root Port Function Swapping |  | Enabled Disabled |  | Enabled:1 Disabled:0 |  | PcieRootPortFunctionSwapping | Y |  | Enable PCIe root port function swapping feature to dynamically assign function 0 to enabled root port. |  | N
|  |  |  | Max Read Request Size |  | MRRS 128B MRRS 256B MRRS 512B MRRS 1024B MRRS 2048 MRRS 4096 |  | MRRS 128B:0 MRRS 256B:1 MRRS 512B:2 MRRS 1024B:3 MRRS 2048:4 MRRS 4096: 5 |  | PcieRootPortMaxReadRequestSize | Y |  | PCIE Max Read Request Size Selection. |  | N
| 隐藏 |  | PCIe Ports 1-4 Bifurcation/PCIe Ports 5-8 Bifurcation |  | N |  | N |  | NA |  |  | Configure PCIe Ports 1-4 bitfurcation./Configure PCIe Ports 5-8 bitfurcation. |  | N |  | N | Y | N | N
|  | 隐藏group | PCIe Root Port 1/2/3/4/5/6/7/8 | PCI Express Root Port 1/2/3/4/5/6/7/8/9/10/.../20 | [7 empty] | PCIe Root Port 1 Settings
|  |  | PCIe Root Port 1/2/3/... | PCI Express Root Port 1/2/3/... | Enabled 'Disabled | Enabled 'Disabled | Enable:1 Disable:0 | Enabled:1 Disabled:0 | PCIeRootPortEn0~19 | PcieRootPortEn[0]~[19] | Y Index from 0~19 (PcieRootPortEn[0] Use VariableName "PcieRootPortEn") | Enable or disable PCIe Root Port. | Control the PCI Express Root Port. | Y | N | Y | N | NA | N
|  |  |  | L1 Substates |  | Disabled L1.1 L1.2 L1.1 & L1.2 |  | Disabled:0 L1.1:1 L1.2:2 L1.1 & L1.2:3 |  | PcieRootPortL1SubStates[0]~[19] | Y Index from 0~19 (PcieRootPortL1SubStates[0] Use VariableName "PcieRootPortL1SubStates") |  | PCI Express L1 Substates settings. |  | N
|  |  |  | Gen3 Eq Phase3 Method |  | Hardware Static Coeff. Software Search |  | Hardware:1 Static Coeff:4 Software Search:2 |  | PcieRootPortEqPh3Method[0]~[19] | Y Index from 0~19 (PcieRootPortEqPh3Method[0] Use VariableName "PcieRootPortEqPh3Method") |  | PCIe Gen3 Equalization Phase 3 Method. |  | N
|  |  |  | ACS |  | Enabled 'Disabled |  | Enabled:1 Disabled:0 |  | PcieRootPortACS[0]~[19] | Y Index from 0~19 (PcieRootPortACS[0] Use VariableName "PcieRootPortACS") |  | Enable/Disable Access Control Services Extended Capability. |  | N
|  |  |  | URR |  | Enabled Disabled |  | Enabled:1 Disabled:0 |  | PcieRootPortURE[0]~[19] | Y Index from 0~19 (PcieRootPortURE[0] Use VariableName "PcieRootPortURE") |  | PCI Express Unsupported Request Reporting Enable/Disable. |  | N
|  |  |  | FER |  | Enabled Disabled |  | Enabled:1 Disabled:0 |  | PcieRootPortFEE[0]~[19] | Y Index from 0~19 (PcieRootPortFEE[0] Use VariableName "PcieRootPortFEE") |  | PCI Express Device Fatal Error Reporting Enable/Disable. |  | N
|  |  |  | NFER |  | Enabled Disabled |  | Enabled:1 Disabled:0 |  | PcieRootPortNFE[0]~[19] | Y Index from 0~19 (PcieRootPortNFE[0] Use VariableName "PcieRootPortNFE") |  | PCI Express Device Non-Fatal Error Reporting Enable/Disable. |  | N
|  |  |  | CER |  | Enabled Disabled |  | Enabled:1 Disabled:0 |  | PcieRootPortCEE[0]~[19] | Y Index from 0~19 (PcieRootPortCEE[0] Use VariableName "PcieRootPortCEE") |  | PCI Express Device Correctable Error Reporting Enable/Disable. |  | N
|  |  |  | SEFE |  | Enabled Disabled |  | Enabled:1 Disabled:0 |  | PcieRootPortSFE[0]~[19] | Y Index from 0~19 (PcieRootPortSFE[0] Use VariableName "PcieRootPortSFE") |  | Root PCI Express System Error on Fatal Error Enable/Disable. |  | N
|  |  |  | SENFE |  | Enabled Disabled |  | Enabled:1 Disabled:0 |  | PcieRootPortSNE[0]~[19] | Y Index from 0~19 (PcieRootPortSNE[0] Use VariableName "PcieRootPortSNE") |  | Root PCI Express System Error on Non-Fatal Error Enable/Disable. |  | N
|  |  |  | SECE |  | Enabled Disabled |  | Enabled:1 Disabled:0 |  | PcieRootPortSCE[0]~[19] | Y Index from 0~19 (PcieRootPortSCE[0] Use VariableName "PcieRootPortSCE") |  | Root PCI Express System Error on Correctable Error Enable/Disable. |  | N
|  |  |  | PME SCI |  | Enabled Disabled |  | Enabled:1 Disabled:0 |  | PcieRootPortPMCE[0]~[19] | Y Index from 0~19 (PcieRootPortPMCE[0] Use VariableName "PcieRootPortPMCE") |  | PCI Express PME SCI Enable/Disable. |  | N
|  |  |  | Hot Plug |  | Enabled Disabled |  | Enabled:1 Disabled:0 |  | PcieRootPortHPE[0]~[19] | Y Index from 0~19 (PcieRootPortHPE[0] Use VariableName "PcieRootPortHPE") |  | PCI Express Hot Plug Enable/Disable. |  | N
|  |  |  | Advanced Error Reporting |  | Enabled 'Disabled |  | Enabled:1 Disabled:0 |  | PcieRootPortAER[0]~[19] | Y Index from 0~19 (PcieRootPortAER[0] Use VariableName "PcieRootPortAER") |  | Advanced Error Reporting Enable/Disable. |  | N
|  |  | PCIe ASPM | PCIE ASPM | Disabled L1-Only Auto | Disabled L1 Only | Disabled:0 L1-Only:2 Auto:4 | Disabled:0 L1 Only:2 | PCIeRootPortASPM0~19 | PcieRootPortAspm[0]~[19] | Y Index from 0~19 (PcieRootPortAspm[0] Use VariableName "PcieRootPortAspm") | Select one of the ASPM modes for PCIe Root Port:Disable,L1-Only,orAuto. | This option allows setting ASPM support for all downstream devices. | Y | N | Y | N | suppressif ideqval PCH_RC_CONFIGURATION.PcieRootPortEn[3] == 0x0; suppressif ideqval PCH_RC_CONFIGURATION.PchPcieGlobalAspm == 2; | N
|  |  | PCIe Speed | PCIe Speed | Auto Gen1 Gen2 Gen3 | Auto Gen1 Gen2 Gen3 | Auto:0 Gen1:1 Gen2:2 Gen3:3 | Auto:0 Gen1:1 Gen2:2 Gen3:3 | PCIeRootPortSpeed0~19 | PcieRootPortSpeed[0]~[19] | Y Index from 0~19 (PcieRootPortSpeed[0] Use VariableName "PcieRootPortSpeed") | Select one of the ASPM Speeds:Auto,Gen1,Gen2,or Gen3. | Select one of the PCIe speeds: Auto, Gen1, Gen2, or Gen3. | Y | N | Y | N | if PciePortDisable set disable, this option can't be set | N
Enabled 'Disabled |  | V5 default值确认 和intel确认 | MSI | MSI | Enabled 'Disabled | Enabled Disabled | Enabled:1 'Disabled:0 | Enabled:1 'Disabled:0 | PCIeRootPortMSIE0~19 | MsiEn[0]~[83] | Y Index from 0~83 (MsiEn[0] Use VariableName "MsiEn") | Enable or disable PCIe Message Signaled Interrupts(MSI). | BUS0 DEVx FUN0 OFF 0x5A bit 0, Where X is 0-3. | Y | N | Y | N | suppressif ideqval PCH_RC_CONFIGURATION.PcieRootPortEn[3] == 0x0; | N
|  |  | PCIe Lane Topology | PCIE Lane Topology | Unknown x1 x4 SATA Express 'M2 | Unknown x1 x4 SATA Express 'M2 | Unknown:0 x1:1 x4:2 SATA Express:3 'M2:4 | Unknown:0 x1:1 x4:2 SATA Express:3 'M2:4 | PcieTopology0~19 | PcieTopology[0]~[19] | Y Index from 0~19 (PcieTopology[0] Use VariableName "PcieTopology") | Select one of the PCIe lane topologies:Unknown,x1,x4,SATA Express,or M2. | Identify the PCIE Lane Topology if it is x1 or x4 or SATA Express or M2. | Y | N | Y | N | suppressif ideqval PCH_RC_CONFIGURATION.GbePciePortNum == 1; suppressif ideqval PCH_RC_CONFIGURATION.PcieRootPortEn[0] == 0x0; | N
|  |  | Max Payload Size | Max Payload Size | MPL 128B 'MPL 256B | MPL 128B MPL 256B | MPL 128:0 MPL 256B:1 | MPL 128:0 MPL 256B:1 | PcieRootPortMaxPayLoadSize0~19 | PcieRootPortMaxPayLoadSize[0]~[19] | Y Index from 0~19 (PcieRootPortMaxPayLoadSize[0] Use VariableName "PcieRootPortMaxPayLoadSize") | Select the PCIe Max Payload Size:MPL 128B or 256B. | PCIE Max Payload Size Selection. | Y | N | Y | N | NA | N
|  |  |  | Compl. Timeout |  | 40-50ms(spec 50us-50ms) 40-50ms(spec 16ms-55ms) 160-170ms(spec 65ms-210ms) 400-500ms(spec 260ms-900ms) 1.6-1.7s(spec 1s-3.5s) Disabled |  | 40-50ms(spec 50us-50ms):0 40-50ms(spec 16ms-55ms):3 160-170ms(spec 65ms-210ms):4 400-500ms(spec 260ms-900ms):5 1.6-1.7s(spec 1s-3.5s):6 Disabled:9 |  | PcieRootPortCompletionTimeout[0]~[19] | Y Index from 0~19 (PcieRootPortCompletionTimeout[0] Use VariableName "PcieRootPortCompletionTimeout") |  | PCI Express Root Port Completion Timer TO settings. |  | N
|  |  | Current Speed for this RP | Current speed for this RP is: | NA | NA | Gen1 |  | NA |  |  |  |  | N | N | N | Y | NA | N
|  |  | Current Width for this RP | Current width for this RP is: | NA | NA | Can't identify! |  | NA |  |  |  |  | N | N | N | Y | NA | N
PCH PCIe LTR Configuration
|  |  |  | PCH PCIE1 LTR |  | Enabled 'Disabled |  | Enabled:1 Disabled:0 |  | PchPcieLtrEnable[0]~[19] | Y Index from 0~19 (PchPcieLtrEnable[0] Use VariableName "PchPcieLtrEnable") |  | PCH PCIE Latency Reporting Enable/Disable. |  | N
|  |  |  | Snoop Latency Override |  | Disabled Manual Auto |  | Disabled:0 Manual:1 Auto:2 |  | PchPcieSnoopLatencyOverrideMode[0]~[19] | Y Index from 0~19 (PchPcieSnoopLatencyOverrideMode[0] Use VariableName "PchPcieSnoopLatencyOverrideMode") |  | Snoop Latency Override for PCH PCIE.\nDisabled: Disable override.\nManual: Manually enter override values.\nAuto (default): Maintain default BIOS flow. |  | N
|  |  |  | Non Snoop Latency Override |  | Disabled Manual Auto |  | Disabled:0 Manual:1 Auto:2 |  | PchPcieNonSnoopLatencyOverrideMode[0]~[19] | Y Index from 0~19 (PchPcieNonSnoopLatencyOverrideMode[0] Use VariableName "PchPcieNonSnoopLatencyOverrideMode") |  | Non Snoop Latency Override for PCH PCIE.\nDisabled: Disable override.\nManual: Manually enter override values.\nAuto (default): Maintain default BIOS flow. |  | N
|  |  | PCH SATA Configuration | PCH SATA Configuration | [7 empty] | Configure PCH SATA Configuration settings. | Configure PCH SATA settings.
|  |  | SATA Controller | SATA Controller | Enabled 'Disabled | Enabled 'Disabled | Enabled:1 Disabled:0 | Enabled:1 Disabled:0 | PchSata | PchSata | Y | Enable or disable the SATA Controller. | Enable/Disable SATA Controller. | Y(SATA) | Y | Y | N | Y(bios id) | N | This parameter is displayed only for specific boards. The Atlas board is hidden.
|  |  | Configure SATA as | Configure SATA as | AHCI 'RAID | AHCI 'RAID | AHCI:0 RAID:1 | AHCI:0 RAID:1 | SataInterfaceMode | SataInterfaceMode | Y | Configure SATA as AHCI or RAID. | Configure SATA as AHCI or RAID. | Y(SATA) | Y | Y | N | suppressif ideqval PCH_RC_CONFIGURATION.PchSata == 0; | N | This parameter is displayed only for specific boards. The Atlas board is hidden.
|  |  |  | Alternate Device ID on RAID |  | Enabled Disabled |  | Enabled:1 Disabled:0 |  | SataAlternateId | Y |  | Enable alternate device ID on RAID devices. |  | Y
|  |  |  | Load EFI Driver for RAID |  | Enabled Disabled |  | Enabled:1 Disabled:0 |  | SataRaidLoadEfiDriver[0] | Y |  | In RAID mode load EFI driver. (If disable loads LEGACY OPROM). |  | Y
|  | 隐藏 |  | SATA test mode |  | Enabled Disabled |  | Enabled:1 Disabled:0 |  | SataTestMode | Y |  | Enable/Disable SATA test mode. |  | N
|  | 隐藏group |  | SATA Mode options
|  |  |  | SATA HDD Unlock |  | Enabled 'Disabled |  | Enabled:1 Disabled:0 |  | SataHddlk | Y |  | Enabled: HDD password unlock is enabled in the OS. |  | N
|  |  |  | SATA Led locate |  | Enabled 'Disabled |  | Enabled:1 Disabled:0 |  | SataLedl | Y |  | If enabled LED/SGPIO hardware is attached. |  | N
|  | 隐藏 |  | RAID 0 |  | Enabled 'Disabled |  | Enabled:1 Disabled:0 |  | sSataRaidR0 | Y |  | Enable/Disable RAID 0 support. |  | N
|  | 隐藏 |  | RAID 1 |  | Enabled Disabled |  | Enabled:1 Disabled:0 |  | sSataRaidR1 | Y |  | Enable/Disable RAID 1 support. |  | N
|  | 隐藏 |  | RAID 10 |  | Enabled Disabled |  | Enabled:1 Disabled:0 |  | sSataRaidR10 | Y |  | Enable/Disable RAID 10 support. |  | N
|  | 隐藏 |  | RAID 5 |  | Enabled Disabled |  | Enabled:1 Disabled:0 |  | sSataRaidR5 | Y |  | Enable/Disable RAID 5 support. |  | N
|  | 隐藏 |  | Intel Rapid Recovery Technology |  | Enabled Disabled |  | Enabled:1 Disabled:0 |  | sSataRaidIrrt | Y |  | Enable/Disable Intel Rapid Recovery Technology (IRRT). |  | N
|  | 隐藏 |  | RAID Option ROM UI banner |  | Enabled Disabled |  | Enabled:1 Disabled:0 |  | sSataRaidOub | Y |  | RAID OROM User Interface banner Enable/Disable. |  | N
|  | 隐藏 |  | IRRT Only on ESATA |  | Enabled Disabled |  | Enabled:1 Disabled:0 |  | sSataRaidIooe | Y |  | When enabled IRRT is allowed only on external SATA ports. |  | N
|  | 隐藏 |  | Smart Response Technology |  | Enabled Disabled |  | Enabled:1 Disabled:0 |  | sSataRaidSrt | Y |  | Enable/Disable Smart Response Technology feature. |  | N
|  | 隐藏 |  | RAID OROM prompt delay |  | 2 Seconds 4 Seconds 6 Seconds 8 Seconds |  | 2 Seconds:0 4 Seconds:1 6 Seconds:2 8 Seconds:3 |  | sSataRaidOromDelay | Y |  | Time for delay on RAID OROM prompt for sSATA. |  | N
|  | 隐藏 |  | Support Aggressive Link Power Management |  | Enabled 'Disabled |  | Enabled:1 Disabled:0 |  | SataSalp | Y |  | Enables/Disables SALP. |  | N
|  | 隐藏 |  | NVRAM CYCLE ROUTER 0 ENABLE |  | Enabled Disabled |  | Enabled:1 Disabled:0 |  | RstPcieStorageRemap[0] | Y (Use VariableName "RstPcieStorageRemap") |  | Enable/disable cycle router 0 for NVRAM Remapping engine. |  | N
|  | 隐藏 |  | NVRAM CR0 PCIE Root Port Number |  | PCI Express Root Port 1 PCI Express Root Port 2 PCI Express Root Port 3 PCI Express Root Port 4 PCI Express Root Port 5 PCI Express Root Port 6 PCI Express Root Port 7 PCI Express Root Port 8 PCI Express Root Port 9 PCI Express Root Port 10 PCI Express Root Port 11 PCI Express Root Port 12 PCI Express Root Port 13 PCI Express Root Port 14 PCI Express Root Port 15 PCI Express Root Port 16 PCI Express Root Port 17 PCI Express Root Port 18 PCI Express Root Port 19 PCI Express Root Port 20 None PCI Express Root Port |  | PCI Express Root Port 1:0 PCI Express Root Port 2:1 PCI Express Root Port 3:2 PCI Express Root Port 4:3 PCI Express Root Port 5:4 PCI Express Root Port 6:5 PCI Express Root Port 7:6 PCI Express Root Port 8:7 PCI Express Root Port 9:8 PCI Express Root Port 10:9 PCI Express Root Port 11:10 PCI Express Root Port 12:11 PCI Express Root Port 13:12 PCI Express Root Port 14:13 PCI Express Root Port 15:14 PCI Express Root Port 16:15 PCI Express Root Port 17:16 PCI Express Root Port 18:17 PCI Express Root Port 19:18 PCI Express Root Port 20:19 None PCI Express Root Port:255 |  | RstPcieStorageRemapPort[0] | Y (Use VariableName "RstPcieStorageRemapPort") |  | Choose one of the RootPorts which will be enabled for Cycle Router 0 for NVRAM engine. |  | N
|  | 隐藏 |  | NVRAM CYCLE ROUTER 1 ENABLE |  | Enabled Disabled |  | Enabled:1 Disabled:0 |  | RstPcieStorageRemap[1] | Y |  | Enable/disable cycle router 1 for NVRAM Remapping engine. |  | N
|  | 隐藏 |  | NVRAM CR1 PCIE Root Port Number |  | PCI Express Root Port 1 PCI Express Root Port 2 PCI Express Root Port 3 PCI Express Root Port 4 PCI Express Root Port 5 PCI Express Root Port 6 PCI Express Root Port 7 PCI Express Root Port 8 PCI Express Root Port 9 PCI Express Root Port 10 PCI Express Root Port 11 PCI Express Root Port 12 PCI Express Root Port 13 PCI Express Root Port 14 PCI Express Root Port 15 PCI Express Root Port 16 PCI Express Root Port 17 PCI Express Root Port 18 PCI Express Root Port 19 PCI Express Root Port 20 None PCI Express Root Port |  | PCI Express Root Port 1:0 PCI Express Root Port 2:1 PCI Express Root Port 3:2 PCI Express Root Port 4:3 PCI Express Root Port 5:4 PCI Express Root Port 6:5 PCI Express Root Port 7:6 PCI Express Root Port 8:7 PCI Express Root Port 9:8 PCI Express Root Port 10:9 PCI Express Root Port 11:10 PCI Express Root Port 12:11 PCI Express Root Port 13:12 PCI Express Root Port 14:13 PCI Express Root Port 15:14 PCI Express Root Port 16:15 PCI Express Root Port 17:16 PCI Express Root Port 18:17 PCI Express Root Port 19:18 PCI Express Root Port 20:19 None PCI Express Root Port:255 |  | RstPcieStorageRemapPort[1] | Y |  | Choose one of the RootPorts which will be enabled for Cycle Router 1 for NVRAM engine |  | N
|  | 隐藏 |  | NVRAM CYCLE ROUTER 2 ENABLE |  | Enabled Disabled |  | Enabled:1 Disabled:0 |  | RstPcieStorageRemap[2] | Y |  | Enable/disable cycle router 2 for NVRAM Remapping engine |  | N
|  | 隐藏 |  | NVRAM CR2 PCIE Root Port Number |  | PCI Express Root Port 1 PCI Express Root Port 2 PCI Express Root Port 3 PCI Express Root Port 4 PCI Express Root Port 5 PCI Express Root Port 6 PCI Express Root Port 7 PCI Express Root Port 8 PCI Express Root Port 9 PCI Express Root Port 10 PCI Express Root Port 11 PCI Express Root Port 12 PCI Express Root Port 13 PCI Express Root Port 14 PCI Express Root Port 15 PCI Express Root Port 16 PCI Express Root Port 17 PCI Express Root Port 18 PCI Express Root Port 19 PCI Express Root Port 20 None PCI Express Root Port |  | PCI Express Root Port 1:0 PCI Express Root Port 2:1 PCI Express Root Port 3:2 PCI Express Root Port 4:3 PCI Express Root Port 5:4 PCI Express Root Port 6:5 PCI Express Root Port 7:6 PCI Express Root Port 8:7 PCI Express Root Port 9:8 PCI Express Root Port 10:9 PCI Express Root Port 11:10 PCI Express Root Port 12:11 PCI Express Root Port 13:12 PCI Express Root Port 14:13 PCI Express Root Port 15:14 PCI Express Root Port 16:15 PCI Express Root Port 17:16 PCI Express Root Port 18:17 PCI Express Root Port 19:18 PCI Express Root Port 20:19 None PCI Express Root Port:255 |  | RstPcieStorageRemapPort[2] | Y |  | Choose one of the RootPorts which will be enabled for Cycle Router 2 for NVRAM engine |  | N
|  |  | SATA Port 0~7 | SATA Port 0~7 | NA | not installed | NA |  | NA |  |  | 根据硬盘在位情况动态获取，设备不在位时显示Not Installed。 |  | N |  | N | Y | Y(bios id) | N | This parameter is displayed only for specific boards. The Atlas board is hidden.
|  | 隐藏 | Software Preserve | Software Preserve | NA | NA | NA |  | NA |  |  | 软件版本预留 |  | N |  | N | Y | Y(bios id) | N | This parameter is displayed only for specific boards. Boards such as Atlas are hidden.
|  |  | Port 0/1/2/… | Port 0/1/2/3... | Enabled 'Disabled | Enabled 'Disabled | Enabled:1 Disabled:0 | Enabled:1 Disabled:0 | SataPort0~7 | SataPort[0]~[7] | Y Index from 0~7(SataPort[0] Use VariableName "SataPort") | Enable or disable the SATA port. | Enable/Disable SATA Port. | Y | Y | Y | N | suppressif ideqvallist PCH_RC_CONFIGURATION.SataTestMode == SATA_TEST_MODE_ENABLE; & bios id | N | This parameter is displayed only for specific boards. Boards such as Atlas are hidden.
|  |  | Hot-Pluggable | Hot Plug | Enabled 'Disabled | Enabled 'Disabled | Enabled:1 'Disabled:0 | Enabled:1 Disabled:0 | SataHotPlug0~7 | SataHotPlug[0]~[7] | Y Index from 0~7 (SataHotPlug[0] Use VariableName "SataHotPlug") | Enable or disable the hot-pluggable feature. | Enable/Disable the hot-pluggable feature. | Y | Y | Y | N | suppressif ideqval PCH_RC_CONFIGURATION.SataExternal[0~7] == 1; & bios id | N | This parameter is displayed only for specific boards. Boards such as Atlas are hidden.
|  | 隐藏 | Configure As Esata | Configure as eSATA | Enabled 'Disabled | Enabled 'Disabled | Enabled:1 'Disabled:0 | Enabled:1 'Disabled:0 | SataExternal0~7 | SataExternal[0]~[7] | Y Index from 0~7 (SataExternal[0] Use VariableName "SataExternal") | Enable or disable Configure As External SATA(eSATA). | Configures port as External SATA (eSATA) | Y | N | Y | N | Y(bios id) | N | This parameter is displayed only for specific boards. Boards such as Atlas are hidden.
|  | 隐藏 |  | Mechanical Presence Switch |  | Enabled 'Disabled |  | Enabled:1 'Disabled:0 |  | SataMechanicalSw[0]~[7] | Y Index from 0~7 (SataMechanicalSw[0] Use VariableName "SataMechanicalSw") |  | Controls reporting if this port has an Mechanical Presence Switch.\n\nNote: Requires hardware support. |  | N
|  | 隐藏 |  | Spin Up Device |  | Enabled 'Disabled |  | Enabled:1 'Disabled:0 |  | SataSpinUp[0]~[7] | Y Index from 0~7(SataSpinUp[0] Use VariableName "SataSpinUp") |  | If enabled for any of ports Staggered Spin Up will be performed and only the drives which have this option enabled will spin up at boot. Otherwise all drives spin up at boot. |  | N
|  | 隐藏 | SATA Device Type | SATA Device Type | SSD 'HDD | Hard Disk Drive Solid State Drive | SSD:1 'HDD:0 | Hard Disk Drive:0 Solid State Drive:1 | SataType0~7 | SataType[0]~[7] | Y Index from 0~7 (SataType[0] Use VariableName "SataType") | Select the SATA device type:HDD or SSD. | Identify the SATA port is connected to Solid State Drive or Hard Disk Drive | Y | N | Y | N | Y(bios id) | N | This parameter is displayed only for specific boards. Boards such as Atlas are hidden.
|  | 隐藏 | SATA Topology | SATA Topology | Unknown ISATA Direct Connect Flex 'M2 | Unknown ISATA Direct Connect Flex 'M2 | Unknown:0 ISATA:1 Direct Connect:2 Flex:3 'M2:4 | Unknown:0 ISATA:1 Direct Connect:2 Flex:3 'M2:4 | SataTopology0~7 | SataTopology[0]~[7] | Y Index from 0~7(SataTopology[0] Use VariableName "SataTopology") | Select one of the following SATA topologies:Unknown,ISATA,Flex,DirectConnect,or M2. |  | Y | N | Y | N | Y(bios id) | N | This parameter is displayed only for specific boards. Boards such as Atlas are hidden.
|  |  | PCH sSATA Configuration | PCH sSATA Configuration | [7 empty] | Configure PCH sSATA settings. | PCH sSATA devices and settings
|  |  | sSATA Controller | sSATA Controller | Enabled 'Disabled | Enabled 'Disabled | Enabled:1 'Disabled:0 | Enabled:1 'Disabled:0 | PchsSata | PchsSata | Y | Enable or disable the sSATA Controller. | Enable/Disable sSATA Controller. | Y(SSATA) | Y | Y | N | Y(bios id) | N | This parameter is displayed only for specific boards. The Atlas board is hidden.
|  |  | Configure sSATA As AHCI or RAID. | Configure sSATA as | RAID 'AHCI | RAID 'AHCI | RAID:1 'AHCI:0 | RAID:1 AHCI:0 | sSataInterfaceMode | sSataInterfaceMode | Y | Configure sSATA as AHCI or RAID. | Configure sSATA as AHCI or RAID. | Y(SSATA) | Y | Y | N | suppressif ideqval PCH_RC_CONFIGURATION.PchsSata == 0; | N | This parameter is displayed only for specific boards. The Atlas board is hidden.
|  |  |  | Alternate Device ID on RAID |  | Enabled Disabled |  | Enabled:1 Disabled:0 |  | sSataAlternateId | Y |  | Enable alternate device ID on RAID devices. |  | Y
|  |  |  | Load EFI Driver for RAID |  | Enabled Disabled |  | Enabled:1 Disabled:0 |  | SataRaidLoadEfiDriver[1] | Y |  | In RAID mode load EFI driver. (If disable loads LEGACY OPROM). |  | Y
|  | 隐藏 |  | SATA test mode |  | Enabled 'Disabled |  | Enabled:1 Disabled:0 |  | sSataTestMode | Y |  | Enable/Disable SATA test mode |  | N
|  | 隐藏group |  | SATA Mode options
|  |  |  | SATA HDD Unlock |  | Enabled 'Disabled |  | Enabled:1 Disabled:0 |  | sSataHddlk | Y |  | Enabled: HDD password unlock is enabled in the OS |  | N
|  |  |  | SATA Led locate |  | Enabled 'Disabled |  | Enabled:1 Disabled:0 |  | sSataLedl | Y |  | If enabled LED/SGPIO hardware is attached |  | N
|  | 隐藏 |  | RAID 0 |  | Enabled 'Disabled |  | Enabled:1 Disabled:0 |  | sSataRaidR0 | Y |  | Enable/Disable RAID 0 support. |  | N
|  | 隐藏 |  | RAID 1 |  | Enabled Disabled |  | Enabled:1 Disabled:0 |  | sSataRaidR1 | Y |  | Enable/Disable RAID 1 support. |  | N
|  | 隐藏 |  | RAID 10 |  | Enabled Disabled |  | Enabled:1 Disabled:0 |  | sSataRaidR10 | Y |  | Enable/Disable RAID 10 support. |  | N
|  | 隐藏 |  | RAID 5 |  | Enabled Disabled |  | Enabled:1 Disabled:0 |  | sSataRaidR5 | Y |  | Enable/Disable RAID 5 support. |  | N
|  | 隐藏 |  | Intel Rapid Recovery Technology |  | Enabled Disabled |  | Enabled:1 Disabled:0 |  | sSataRaidIrrt | Y |  | Enable/Disable Intel Rapid Recovery Technology (IRRT). |  | N
|  | 隐藏 |  | RAID Option ROM UI banner |  | Enabled Disabled |  | Enabled:1 Disabled:0 |  | sSataRaidOub | Y |  | RAID OROM User Interface banner Enable/Disable. |  | N
|  | 隐藏 |  | IRRT Only on ESATA |  | Enabled Disabled |  | Enabled:1 Disabled:0 |  | sSataRaidIooe | Y |  | When enabled IRRT is allowed only on external SATA ports. |  | N
|  | 隐藏 |  | Smart Response Technology |  | Enabled Disabled |  | Enabled:1 Disabled:0 |  | sSataRaidSrt | Y |  | Enable/Disable Smart Response Technology feature. |  | N
|  | 隐藏 |  | RAID OROM prompt delay |  | 2 Seconds 4 Seconds 6 Seconds 8 Seconds |  | 2 Seconds:0 4 Seconds:1 6 Seconds:2 8 Seconds:3 |  | sSataRaidOromDelay | Y |  | Time for delay on RAID OROM prompt for sSATA. |  | N
|  | 隐藏 |  | Support Aggressive Link Power Management |  | Enabled 'Disabled |  | Enabled:1 Disabled:0 |  | sSataSalp | Y |  | Enables/Disables SALP |  | N
|  | 隐藏 |  | Spin Up controller |  | Enabled 'Disabled |  | Enabled:1 Disabled:0 |  | SpinUpController | Y |  | Spin up between SATA and sSATA controllers. |  | N
|  | 隐藏 |  | Spin Up Timer |  | 0 |  | Min:0 Max:0xFF Step:0 |  | SpinUpControllerTimer | Y |  | Set timer(ms) to spin up between SATA and sSATA controllers. |  | N
|  |  | sSATA Port 0~5 | sSATA Port 0~5 | NA | not installed | NA |  | NA |  |  | 显示连接的sSATA硬盘信息，设备不在位时显示Not Installed |  | N |  | N | Y | Y(bios id) | N | This parameter is displayed only for specific boards. The Atlas board is hidden.
|  |  | Port 0/1/2/… | Port 0/1/2/... | Enabled 'Disabled | Enabled 'Disabled | Enabled:1 'Disabled:0 | Enabled:1 'Disabled:0 | sSataPort0~5 | sSataPort[0]~[5] | Y Index from 0~5 (sSataPort[0] Use VariableName "sSataPort") | Enable/Disable the sSATA Port. | Enable/Disable sSATA Port | Y | Y | Y | N | suppressif ideqvallist PCH_RC_CONFIGURATION.sSataTestMode == SATA_TEST_MODE_ENABLE; | N | This parameter is displayed only for specific boards. Boards such as Atlas are hidden.
|  |  | Hot-Pluggable | Hot Plug | Enabled 'Disabled | Enabled 'Disabled | Enabled:1 'Disabled:0 | Enabled:1 'Disabled:0 | sSataHotPlug0~5 | sSataHotPlug[0]~[5] | Y Index from 0~5(sSataHotPlug[0] Use VariableName "sSataHotPlug") | Enable/Disable the hot-pluggable feature. | Enable/Disable the hot-pluggable feature. | Y | Y | Y | N | suppressif ideqval PCH_RC_CONFIGURATION.sSataExternal[0~5] == 1; | N | This parameter is displayed only for specific boards. Boards such as Atlas are hidden.
|  | 隐藏 | Configure As eSATA | Configure as eSATA | Enabled 'Disabled | Enabled 'Disabled | Enabled:1 'Disabled:0 | Enabled:1 'Disabled:0 | sSataExternal0~5 | sSataExternal[0]~[5] | Y Index from 0~5 (sSataExternal[0] Use VariableName "sSataExternal") | Enable or disable Configure As External SATA(eSATA). | Configures port as External SATA (eSATA) | Y | N | Y | N | Y(bios id) | N | This parameter is displayed only for specific boards. Boards such as Atlas are hidden.
|  | 隐藏 |  | Spin Up Device |  | Enabled Disabled |  | Enabled:1 'Disabled:0 |  | sSataSpinUp[0]~[5] | Y Index from 0~5(sSataSpinUp[0] Use VariableName "sSataSpinUp") |  | If enabled for any of ports Staggered Spin Up will be performed and only the drives which have this option enabled will spin up at boot. Otherwise all drives spin up at boot. |  | N
|  | 隐藏 | sSATA Device Type | sSATA Device Type | SSD 'HDD | SSD 'HDD | SSD:1 'HDD:0 | SSD:1 'HDD:0 | sSataType0~5 | sSataType[0]~[5] | Y Index from 0~5 (sSataType[0] Use VariableName "sSataType") | Select the SATA device type:HDD or SSD. | Configure sSATA as AHCI or RAID. | Y | N | Y | N | Y(bios id) | N | This parameter is displayed only for specific boards. Boards such as Atlas are hidden.
|  | 隐藏 | SATA Topology | SATA Topology | Unknown ISATA Direct Connect Flex 'M2 | Unknown ISATA Direct Connect Flex 'M2 | Unknown:0 ISATA:1 Direct Connect:2 Flex:3 'M2:4 | Unknown:0 ISATA:1 Direct Connect:2 Flex:3 'M2:4 | sSataTopology0~5 | sSataTopology[0]~[5] | Y Index from 0~5 (sSataTopology[0] Use VariableName "sSataTopology") | Select one of the following SATA topologies:Unknown,ISATA,Flex,DirectConnect,or M2. | Identify the Secondary SATA Topology if it is Default or ISATA or Flex or DirectConnect or M2. | Y | N | Y | N | Y(bios id) | N | This parameter is displayed only for specific boards. Boards such as Atlas are hidden.
|  |  | USB Configuration | USB Configuration | [7 empty] | Configure USB Configuration settings. | Configure USB settings.
|  |  | USB MOUSE | USB Mouse | NA | NA | NA | NA | NA | NA |  | NA |  | N | N | N | Y | grayoutif TRUE; | N
|  |  | USB KB | USB Keyboard | NA | NA | NA | NA | NA | NA |  | NA |  | N | N | N | Y | grayoutif TRUE; | N
|  |  | USB MassStorage | USB Mass Storage |  | NA |  | NA |  | NA |  | NA
需关注启动时间，如开启后确有优化，需默认开启 |  | 隐藏 | USB Precondition | USB Precondition | Enabled 'Disabled | Enabled 'Disabled | Enabled:1 Disabled:0 | Enabled:1 Disabled:0 | UsbPrecondition | UsbPrecondition | Y | Enable or disable USB Precondition.Enabling this parameter optimizes USB enumeration and reduces the connection time. | Precondition work on USB host controller and root ports for faster enumeration. | Y | N | Y | N | NA | N
|  | 隐藏 |  | XHCI Manual Mode |  | Enabled 'Disabled |  | Enabled:1 Disabled:0 |  | PchUsbManualMode | Y |  | Use by validation, not for end-user. |  | N
|  | 隐藏 |  | Trunk Clock Gating (BTCG) |  | Enabled 'Disabled |  | Enabled:1 Disabled:0 |  | Btcg |  |  | Enable/Disable BTCG.
|  | 隐藏 |  | Enable USB 3.0 pins |  | Select Per-Pin Disable all pins Enable all pins |  | Select Per-Pin:0 Disable all pins:1 Enable all pins:2 |  | Usb3PinsTermination |  |  | Enable/Disable all USB 3.0 pins or on a per pin basis.
|  | 隐藏 | USB Per-Connector | USB Per-Connector Disable | Enabled 'Disabled | Enabled 'Disabled | Enabled:1 Disabled:0 | Enabled:1 'Disabled:0 | PchUsbPerPortCtl | PchUsbPerPortCtl | Y | Enable or disable USB Per-Connector.Enabling this function allows ezch USB physical port to be individually enabled or disabled. | Selectively Enable/Disable each of the USB Physical Connector (physical port). Once a connector is disabled, any USB devices plug into the connector will not be detected by BIOS or OS. | Y | N | Y | N | NA | N
|  |  | Front USB Control | Front USB Control
|  | 隐藏 | USB Physical Port 1 | USB Physical Port1 | Enabled 'Disabled | Enabled 'Disabled | Enable:1 Disable:0 | Enabled:1 Disabled:0 | PchFrontUsbPort1 | PchUsbHsPort[2] | Y | Enable or disable USB Physical Port 1. Once disabled, any USB devices plug into the connector will not be detected by BIOS or OS. | Enable/Disable this USB Physical Connector (physical port). Once disabled, any USB devices plug into the connector will not be detected by BIOS or OS. | Y | N | Y | N | NA | N
|  | 隐藏 | USB Physical Port 2 | USB Physical Port2 | Enabled 'Disabled | Enabled 'Disabled | Enable:1 Disable:0 | Enabled:1 Disabled:0 | PchFrontUsbPort2 | PchUsbHsPort[3] | Y | Enable or disable USB Physical Port 2. Once disabled, any USB devices plug into the connector will not be detected by BIOS or OS. | Enable/Disable this USB Physical Connector (physical port). Once disabled, any USB devices plug into the connector will not be detected by BIOS or OS. | Y | N | Y | N | NA | N
|  |  | USB Physical Port 3 |  | Enabled 'Disabled |  | Enable:1 Disable:0 |  | PchFrontUsbPort3 |  |  | Enable or disable USB Physical Port 3. Once disabled, any USB devices plug into the connector will not be detected by BIOS or OS. |  | Y |  | Y | N | NA | N
|  |  | USB Physical Port 4 |  | Enabled 'Disabled |  | Enable:1 Disable:0 |  | PchFrontUsbPort4 |  |  | Enable or disable USB Physical Port 4. Once disabled, any USB devices plug into the connector will not be detected by BIOS or OS. |  | Y |  | Y | N | NA | N
Rear USB Control
|  |  | USB Physical Port 1 | USB Physical Port 1 | Enabled 'Disabled | Enabled 'Disabled | Enable:1 Disable:0 | Enabled:1 Disabled:0 | PchBackUsbPort1 | PchUsbHsPort[1] | Y | Enable or disable USB2.0 USB3.0 port1.Once disabled,any USB devices plug into the connector will not be detected by BIOS or OS. | Enable/Disable this USB Physical Connector (physical port). Once disabled, any USB devices plug into the connector will not be detected by BIOS or OS. | Y | Y | Y | N | NA | N
|  |  | USB Physical Port 2 | USB Physical Port 2 | Enabled 'Disabled | Enabled 'Disabled | Enable:1 Disable:0 | Enabled:1 Disabled:0 | PchBackUsbPort2 | PchUsbHsPort[2] | Y (Use VariableName "PchUsbHsPort") | Enable or disable USB2.0 and USB3.0 port2.Once disabled,any USB devices plug into the connector will not be detected by BIOS or OS. | Enable/Disable this USB Physical Connector (physical port). Once disabled, any USB devices plug into the connector will not be detected by BIOS or OS. | Y | Y | Y | N | NA | N
|  |  | USB Physical Port 3 |  | Enabled 'Disabled |  | Enabled:1 Disabled:0 |  | PchBackUsbPort3 |  |  | Enable or disable USB2.0 USB3.0 port3.Once disabled,any USB devices plug into the connector will not be detected by BIOS or OS. |  | Y(BACKUSB4) |  | Y | N | suppressif NOT ideqvallist PCH_RC_CONFIGURATION.PchRcDynamicFormEnable== BC62HFCA_8100 BC62HFCAA_9008; | N
|  |  | USB Physical Port 4 |  | Enabled 'Disabled |  | Enabled:1 Disabled:0 |  | PchBackUsbPort4 |  |  | Enable or disable USB2.0 and USB3.0 port4.Once disabled,any USB devices plug into the connector will not be detected by BIOS or OS. |  | Y(BACKUSB4) |  | Y | N | suppressif NOT ideqvallist PCH_RC_CONFIGURATION.PchRcDynamicFormEnable== BC62HFCA_8100 BC62HFCAA_9008; | N
根据硬件设计来确定是否隐藏 |  | 隐藏group | Built-in USB Control | Built-in USB Control
|  |  | USB Physical Port 1 | USB Physical Port 1 | Enabled 'Disabled | Enabled 'Disabled | Enabled:1 Disabled:0 | Enabled:1 Disabled:0 | PchInternalUsbPort1 | PchUsbHsPort[0] | Y | Enable or disable USB2.0 USB3.0 port1.Once disabled,any USB devices plug into the connector will not be detected by BIOS or OS. | Enable/Disable this USB Physical Connector (physical port). Once disabled, any USB devices plug into the connector will not be detected by BIOS or OS. | Y(FRONTUSB12) | Y | Y | N | suppressif NOT ideqvallist PCH_RC_CONFIGURATION.PchRcDynamicFormEnable== BC62HFCA_8100 BC62HFCAA_9008 BC62MBLA_2488 BC62MBHA_2488H BC62MBHA_5885H; | N
| 隐藏 |  | USB Physical Port 2 |  | Enabled 'Disabled |  | Enabled:1 Disabled:0 |  | PchInternalUsbPort2 |  |  | Enable or disable USB2.0 and USB3.0 port2 Once disabled,any USB devices plug into the connector will not be detected by BIOS or OS. |  | Y(INTERNALUSB2) |  | Y | N | suppressif NOT ideqvallist PCH_RC_CONFIGURATION.PchRcDynamicFormEnable== BC62HFCA_8100 BC62HFCAA_9008; | N
| 隐藏 |  | USB HS Physical Connector #0~13 Disable |  | Enabled 'Disabled |  | Enabled:1 Disabled:0 |  | PchUsbHsPort0~13 |  |  | Enable or disable this USB Physical Connector (physical port). Once disabled, any USB devices plug into the connector will not be detected by BIOS or OS. |  | Y(PchUsbHsPort[0~3,7~13]:) |  | Y | N | PchUsbHsPort[4~6]: grayoutif TRUE | N
| 隐藏 |  | USB SS Physical Connector #0~9 Disable |  | Enabled 'Disabled |  | Enabled:1 Disabled:0 |  | PchUsbSsPort0~9 |  |  | Enable or disable this USB Physical Connector (physical port). Once disabled, any USB devices plug into the connector will not be detected by BIOS or OS. |  | Y |  | Y | N | NA | N
| 隐藏 |  |  | XHCI Idle L1 |  | Enabled 'Disabled |  | Enabled:1 Disabled:0 |  | XhciIdleL1 | Y |  | Enable XHCI Idle L1. Disable to workaround USB3 hot plug will fail after 1 hot plug removal. Please put the system to G3 for the new settings to take effect. |  | N
| 隐藏 |  | USB XHCI MSI Disable WA | USB XHCI MSI Disable WA | Enabled 'Disabled | Enabled 'Disabled | Enabled:1 Disabled:0 | Enabled:1 Disabled:0 | XhciDisMSICapability | XhciDisMSICapability | Y | Enable or disable USB XHCI MSI Disable WA(Walk Around).Enabling tis function hides MSI capability on XHCI. | Enable or disable USB XHCI MSI Disable WA(Walk Around). Enabling this function hides MSI capability on XHCI. | Y | N | Y | N | NA | N
| 隐藏 |  | XHCI Overcurrent Pins | XHCI Over Current Pins | Enabled 'Disabled | Enabled 'Disabled | Enabled:1 Disabled:0 | Enabled:1 Disabled:0 | XhciOcMapEnabled | XhciOcMapEnabled | Y | Enable or disable XHCI overcurrent pin mapping. | Enable/Disable support for XHCI Over Current Pin Mapping. | Y | N | Y | N | NA | N
Enabled 'Disabled | 隐藏 |  | XHCI Wake On USB | XHCI Wake On Usb Enable | Enabled 'Disabled | Enabled 'Disabled | Enabled:1 Disabled:0 | Enabled:1 Disabled:0 | XhciWakeOnUsbEnabled | XhciWakeOnUsbEnabled | Y | Enable or disable XHCI Wake On USB. | Enable/Disable support for XHCI Wake on USB on connect/disconnect. | Y | N | Y | N | NA | N
| 隐藏 |  | XHCI BAR Below 4GB | Place XHCI BAR below 4GB | Enabled Disabled | Enabled 'Disabled | Enabled:1 Disabled:0 | Enabled:1 Disabled:0 | PchUsbDegradeBar | PchUsbDegradeBar | Y | Enable or disable XHCI BAR Below 4GB. | Enable to work around WS2K12 KDUSB 64-bit BAR issue. | Y | N | Y | N | NA | N
| 隐藏 |  |  | Legacy USB Support |  | Enabled 'Disabled Auto |  | Enabled:0 Disabled:1 Auto:2 |  | UsbLegacySupport | Y |  | Enables Legacy USB support. AUTO option disables legacy support if no USB devices are connected. DISABLE option will keep USB devices available only for EFI applications. |  | N
| 隐藏 |  |  | Port 60/64 Emulation |  | Enabled Disabled |  | Enabled:1 Disabled:0 |  | UsbEmul6064 | Y |  | Enables I/O port 60h/64h emulationsupport. This should be enabled for the complete USB keyboard legacy support for non-USB aware OSes. |  | N
| 隐藏 |  |  | Device Reset timeout |  | 10 Seconds 20 Seconds 30 Seconds 40 Seconds |  | 10 Seconds:0 20 Seconds:1 30 Seconds:2 40 Seconds:3 |  | UsbMassResetDelay | Y |  | USB mass storage device Start Unit command timeout. |  | N
| 隐藏 |  |  | Make USB Devices Non-Bootable |  | Enabled Disabled |  | Enabled:1 Disabled:0 |  | UsbNonBoot | Y |  | Exclude USB in Boot Table.\nEnabled:This will remove all USB Mass Storage devices as Boot options.\nDisabled:This will allow all USB Mass Storage devices as Boot options. |  | N
|  | 隐藏group |  | Azalia Configuration
|  |  |  | Azalia |  | Disabled Enabled Auto |  | Disabled:0 Enabled:1 Auto:2 |  | PchHdAudio | Y |  | Exclude USB in Boot Table.\nEnabled:This will remove all USB Mass Storage devices as Boot options.\nDisabled:This will allow all USB Mass Storage devices as Boot options. |  | N
|  |  |  | HDA-Link Codec Select |  | Platform Onboard External Kit |  | Platform Onboard:0 External Kit:1 |  | PchHdAudioCodecSelect | Y |  | Selects whether Platform Onboard Codec (single Verb Table installed) or External Codec Kit (multiple Verb Tables installed) will be used. |  | N
|  |  |  | Azalia PME Enable |  | Enabled 'Disabled |  | Enabled:1 Disabled:0 |  | PchHdAudioPme | Y |  | Enable/Disable PME for Azalia. |  | N
|  |  |  | Virtual Channel for HD Audio |  | VC 0 VC 1 |  | VC 0:0 VC 1:1 |  | DfxHdaVcType | Y |  | Virtual Channel assigned to Traffic Class of HD Audio controller. |  | N
|  | 隐藏group |  | Platform Thermal Configuration
|  |  |  | PCH Thermal Device |  | Disabled Enable in PCI mode Enable in ACPI mode Auto |  | Disabled:0 Enable in PCI mode:1 Enable in ACPI mode:2 Auto:3 |  | ThermalDeviceEnable | Y |  | Enable/Disable PCH Thermal Device(D20:F2).
|  | 隐藏group |  | ADR Configuration
|  |  |  | Enable/Disable ADR |  | Platform-POR Enabled Disabled |  | Platform-POR:0 Enabled:1 Disabled:2 |  | PchAdrEn | Y |  | Enable or disable Automatic DIMM Refresh (ADR)\nThis is not available if eADR is enabled since eADR requires ADR to be enabled. |  | N
|  |  |  | ADR GPIO |  | GPIO B GPIO C |  | GPIO B:0 GPIO C:1 |  | AdrGpioSel | Y |  | Select between GPIO_B or GPIO_C. |  | N
|  |  |  | Host Partition Reset ADR Enable |  | Platform-POR Enabled Disabled |  | Platform-POR:0 Enabled:1 Disabled:2 |  | AdrHostPartitionReset | Y |  | Enables/Disables ADR on Host Partition Reset. |  | N
|  |  |  | Enable/Disable ADR Timer |  | Platform-POR Enabled Held-off |  | Platform-POR:0 Enabled:1 Held-off:2 |  | AdrTimerEn | Y |  | Held-off for DEBUG PURPOSES ONLY! |  | N
|  |  |  | ADR timer expire time |  | Platform-POR 25 uS 50 uS 100 uS 0 uS |  | Platform-POR:4 25 uS:0 50 uS:1 100 uS:2 0 uS:3 |  | AdrTimerVal | Y |  | Select proper ADR timer value: 25uS, 50uS, 100uS or 0. |  | N
|  |  |  | ADR timer multiplier |  | Platform-POR x1 x8 x24 x40 x56 x64 x72 x80 x88 x96 |  | Platform-POR:99 x1:0 x8:1 x24:2 x40:3 x56:4 x64:5 x72:6 x80:7 x88:8 x96:9 |  | AdrMultiplierVal | Y |  | Select proper ADR timer multiplier: x1,8,24,40,56,64,72,80,88,96. |  | N
|  | 隐藏group | PCH DFX Configuration | PCH DFX Configuration | [7 empty] | Configure PCH DFX settings.
|  |  |  | Reveal PCH P2SB device |  | Enabled 'Disabled |  | Enabled:1 Disabled:0 |  | PchP2sbDevReveal | Y |  | Reveal PCH PCIe P2SB device. |  | N
|  |  |  | Unlock PCH P2SB |  | Enabled 'Disabled |  | Enabled:1 Disabled:0 |  | PchP2sbUnlock | Y |  | Unlock PCH P2SB SBI and Configuration space by PSF. |  | N
菜单位置需优化，跟其他ADR菜单放一起 |  |  | Enable/Disable ADR | Enable/Disable ADR | Enabled 'Disabled Platfrom-POR | Platform-POR Enabled Disabled | Enabled:1 'Disabled:2 Platfrom-POR:0 | Platform-POR:0 Enabled:1 Disabled:2 | PchAdrEn | PchAdrEn | Y | Enable or disable Automatic DIMM Refresh (ADR) | Enable or disable Automatic DIMM Refresh (ADR)\nThis is not available if eADR is enabled since eADR requires ADR to be enabled. | Y | N | Y | N | NA | N
根据硬件设计来确定是否隐藏 | 隐藏 |  | LOM Port1 | FPK Port 1 | Enabled 'Disabled | Enabled Disabled Management | Enabled:1 Disabled:0 | Enabled:1 Disabled:0 Management:2 | FpkPortConfig0 | FpkPortConfig[0] | Y (Use VariableName "FpkPortConfig") | Enable/Disable LOM Port1 Device. | Change mode of FPK Port 1. | Y | N | Y | N | suppressif ideqval PCH_RC_CONFIGURATION.FpkPortPresent[0] == 0; | N
根据硬件设计来确定是否隐藏 | 隐藏 |  | LOM Port2 | FPK Port 2 | Enabled 'Disabled | Enabled Disabled Management | Enabled:1 Disabled:0 | Enabled:1 Disabled:0 Management:2 | FpkPortConfig1 | FpkPortConfig[1] | Y | Enable/Disable LOM Port2 Device. | Change mode of FPK Port 2. | Y | N | Y | N | suppressif ideqval PCH_RC_CONFIGURATION.FpkPortPresent[1] == 0; | N
根据硬件设计来确定是否隐藏 | 隐藏 |  | LOM Port3 | FPK Port 3 | Enabled 'Disabled | Enabled Disabled Management | Enabled:1 Disabled:0 | Enabled:1 Disabled:0 Management:2 | FpkPortConfig2 | FpkPortConfig[2] | Y | Enable/Disable LOM Port3 Device. | Change mode of FPK Port 3. | Y | N | Y | N | suppressif ideqval PCH_RC_CONFIGURATION.FpkPortPresent[2] == 0; | N
根据硬件设计来确定是否隐藏 | 隐藏 |  | LOM Port4 | FPK Port 4 | Enabled 'Disabled | Enabled Disabled Management | Enabled:1 Disabled:0 | Enabled:1 Disabled:0 Management:2 | FpkPortConfig3 | FpkPortConfig[3] | Y | Enable/Disable LOM Port4 Device. | Change mode of FPK Port 4. | Y | N | Y | N | suppressif ideqval PCH_RC_CONFIGURATION.FpkPortPresent[3] == 0; | N
|  | 隐藏group |  | PCH DWR Configuration
|  |  |  | Dirty Warm Reset |  | Enabled 'Disabled |  | Enabled:1 Disabled:0 |  | Dwr_Enable | Y |  | Enables/disables Dirty Warm Reset. It promotes regular reset to DWR under internal error conditions. |  | N
|  |  |  | Dirty Warm Reset Stall |  | Enabled 'Disabled |  | Enabled:1 Disabled:0 |  | Dwr_Stall | N |  | When enabled, system will enter spin loop during dirty warm reset allowing manual error collection. |  | N
|  |  |  | iBMC RootPort |  | 6 12 |  | 6:5 12:11 |  | Dwr_BmcRootPort | Y |  | RootPort that iBMC is connected to |  | N
|  |  |  | DWR Sources: |  | NA |  | NA |  | NA |  |  |  |  | N
|  |  |  | Host Reset Timeout |  | Enabled 'Disabled |  | Enabled:1 Disabled:0 |  | DwrEn_PMCGBL | Y |  | Global to Host reset promotion on PMC FW-Initiated Host Reset Timeout. |  | N
|  |  |  | ME FW Watchdog Timer |  | Enabled 'Disabled |  | Enabled:1 Disabled:0 |  | DwrEn_MEWDT | Y |  | Global to Host reset promotion on ME FW Watchdog Timer. |  | N
|  |  |  | IE FW Watchdog Timer |  | Enabled 'Disabled |  | Enabled:1 Disabled:0 |  | DwrEn_IEWDT | Y |  | Global to Host reset promotion on IE FW Watchdog Timer. |  | N
|  |  |  | ME Reset Prep Done |  | Skip Do |  | Skip:1 Do:0 |  | Dwr_MeResetPrepDone | Y |  | ME Reset Prep Done (ETR3 bit 17). |  | N
|  |  |  | IE Reset Prep Done |  | Skip Do |  | Skip:1 Do:0 |  | Dwr_IeResetPrepDone | Y |  | IE Reset Prep Done (ETR3 bit 16). |  | N
本菜单下的子菜单不支持定制 |  |  | IPMI iBMC Configuration | [8 empty] | Configure IPMI iBMC settings.
| 隐藏 |  | System Interface Type |  |  |  | 根据IPMI通信BMC情况显示数据 |  | NA |  |  | NA |  | N |  | N | Y | NA | N
| 隐藏 |  | IPMI Base Address for OS |  | NA |  | NA |  | NA |  |  | NA |  | N |  | N | Y | grayoutif TRUE; | N
| 隐藏 |  | IPMI Base Address for POST |  | NA |  | NA |  | NA |  |  | NA |  | N |  | N | Y | grayoutif TRUE; | N
| 隐藏 |  | IPMI Base Address for SMM |  | NA |  | NA |  | NA |  |  | NA |  | N |  | N | Y | grayoutif TRUE; | N
|  |  | iBMC Status | iBMC Status | OK Error Not Ready Not Found Unknown | Self test pass | 根据IPMI通信BMC情况显示数据 | 根据IPMI通信BMC情况显示数据 | NA | NA |  | NA | NA | N | N | N | Y | N | N
|  |  | iBMC Firmware Version | iBMC version | NA | 3.01.09.06 | 根据IPMI通信BMC情况显示数据 | 根据IPMI通信BMC情况显示数据 | NA | NA |  | NA | NA | N | N | N | Y | N | N
| 待增加 |  | IPMI Specification Version |  | NA |  | NA |  | NA |  |  | NA |  | N |  | N | Y | grayoutif TRUE; | N
| 待增加 |  | iBMC MAC Address |  | NA |  | 根据IPMI通信BMC情况显示数据 |  | NA |  |  | NA |  | N |  | N | Y | N | N
菜单名字需要刷新，iBMC Smart Cooling | 修改 |  | iBMC Thermal Policy | iBMC Smart Cooling | Energy Saving Mode Low Noise Mode High Performance Mode Custom Mode | Energy Saving Mode Low Noise Mode High Performance Mode Custom Mode | Low Fan Speed :0 Middle Fan Speed:2 Enforce Fan Speed:1 | Energy Saving Mode : 10 Low Noise Mode: 11 High Performance Mode: 12 Custom Mode: 13 | HwThermalPolicy | ThermalPolicy | N | Select a fan speed option: Low Fan Speed, Middle Fan Speed, and Enforce Fan Speed. | iBMC Smart Cooling. | N | N | Y | N | suppressif ideqvallist IpmiConfigData.SmartCoolingSupport == 1 2; | N
|  |  |  | CPU Target Temperature |  | 83 |  | 用户自己定义 |  | CpuTargetTemp | N |  | CPU Target Temperature. |  | N
Fan Speed Rate 1 |  |  |  | Fan Speed Rate 1 |  | 20 |  | 用户自己定义 |  | FanSpeed[0] | N |  | Indicates the fan speed when the temperature of air intake is lower than 20°C. Range: x%–100% (The value of x depends on the server model.) The rotational speed of the high temperature range must be greater than or equal to that of the low temperature range. |  | N
|  |  |  | Fan Speed Rate 2 |  | 20 |  | 用户自己定义 |  | FanSpeed[1] | N |  | Indicates the fan speed when the temperature of air intake is greater than or equal to 20°C and less than 30°C. Range: x%–100% (The value of x depends on the server model.) The rotational speed of the high temperature range must be greater than or equal to that of the low temperature range. |  | N
|  |  |  | Fan Speed Rate 3 |  | 70 |  | 用户自己定义 |  | FanSpeed[2] | N |  | Indicates the fan speed when the temperature of air intake is greater than or equal to 30°C and less than 40°C. Range: x%–100% (The value of x depends on the server model.) The rotational speed of the high temperature range must be greater than or equal to that of the low temperature range. |  | N
|  |  |  | Fan Speed Rate 4 |  | 100 |  | 用户自己定义 |  | FanSpeed[3] | N |  | Indicates the fan speed when the temperature of air intake is greater than or equal to 40°C. Range: x%–100% (The value of x depends on the server model.) The rotational speed of the high temperature range must be greater than or equal to that of the low temperature range. |  | N
Fan Speed 5
Fan Speed 6
|  |  | Restore On AC Power Loss | Resume on AC Power Loss | Power OFF Last State Power ON | Stay OFF Last State Power on | Powe off:0 Last state:1 power on:2 | Powe off:0 Last state:1 power on:2 | PowerStateRestoreOnAcLoss | PowerRestorePolicy | N | Select the system state to be restored on AC power loss. | System action to take on AC power loss recovery.\n\nStay Off:System stays off.\n\nLast State:System returns to the same state before the AC power loss.\n\nPower on:System powers on. | N | N | N | N | NA | N
|  |  | iBMC Service | iBMC Service | Enabled Disabled | Enabled Disabled | 根据IPMI通信BMC情况显示数据 | Enabled:1 Disabled:0 | HwSetBmcAllService | BMCSSH | N | Enable/disable iBMS SSH Service. | Enable or disable iBMC SSH service. | N | N | N | N | N | N
菜单名字需要刷新 Two-Factor Authentication | 修改 |  | Two-Factor Authentication | Two-Factor Authentication | Enabled Disabled | Enabled Disabled | Enabled:1 Disabled:0 | Enabled:1 Disabled:0 | HwTwoFactorAuth | Twofactors | N | Enable/disable Two-Factor Authentiation. | Enable or disable Two-Factor Authentication. | N | N | Y | N | suppressif ideqvallist IpmiConfigData.IpmiDynamicFormEnable == BC62HFCAA_9008 | N
|  |  | iBMC Configuration | [8 empty] | Configure iBMC Configuration.
|  |  | iBMC User Name | iBMC User Name | NA | NA | 根据IPMI通信BMC情况显示数据 | 根据IPMI通信BMC情况显示数据 | BmcUserNameString | User2.Name | N | Enter 1 to 16 characters. Letters, digits, and special characters (except ,\:<>&"'/% and spaces) are allowed. The user name cannot start with the number sign (#). | A string of 1 to 16 characters, including digits, letters, and special characters.The value cannot start with a number sign (#), plus sign (+), or hyphen (-), and cannot contain spaces and the following special characters: :<>&,'"/\%. | N | N | N | N | N | N
|  |  | Reset iBMC User Password | Reset iBMC User Password | NA | NA | 不显示数据，内容为BMC密码，通过 IPMI交互 | 不显示数据，内容为BMC密码，通过IPMI交互 | NA | User2.Password | N | Enter a 8-20 Character password containing at least two of the following:uppercse letters,lowercase letters,or digits.In addition,the password must contain a special character.The password can not be the same as the previous five passwords. | Must be 8 to 20 characters long.Contain at least two types of the following characters: uppercase letters, lowercase letters, and digits.Contain at least one space or one of the following special characters:`~!@#$%^&*()-_=+\\¦[{}];:\'",<.>/? Cannot be the username or the username spelled backwards. | N | N | N | N | N | N
|  |  | iBMC User Status | iBMC User status | Enabled Disabled | Enabled Disabled | Enabled:1 Disabled:0 | Enabled:1 Disabled:0 | HwBmcUserStatus | User2.Status | N | Control iBMC User Enable Or Disable,Prohibit modification when there is only one user;Only users with UserID=2 can be modified;Please confirm the adapted iBMC version before modification. | Enable/Disable LAN access for selected user. Also enables/disables SOL, KVM media redirection.Only users with UserID=2 can be modified. | N | N | Y | N | grayoutif ideqval IpmiConfigData.HwBmcCurrentUserNum == 1 AND ideqval IpmiConfigData.HwBmcUserStatus == 1; | N
菜单名字需要刷新 iBMC User Rights | 修改 |  | iBMC User Rights | iBMC User Rights | Administrator Operator Common User No Access | Administrator Operator Common User No Access | Administrator:0x04 Operator:0x03 Common User:0x02 No Access:0x0F | Privilege | HwBmcUserLimit | View/Select user privilege. | N | Change iBMC User Rights,Prohibit modification when there is only one user;Only users with UserID=2 can be modified;Please confirm the adapted iBMC version before modification. | View/Select user privilege. | N | N | Y | N | grayoutif ideqval IpmiConfigData.HwBmcCurrentUserNum == 1 AND ideqval IpmiConfigData.HwBmcUserStatus == 1; | N
| 待增加 |  | Load iBMC Default |  | 弹出对话框，有ok按钮 |  | ok按钮 |  | NA |  |  | Restore iBMC default settings. If you want to change the BIOS settings after the iBMC default settings are restored, restart the BIOS first. |  | N |  | N | N | N | N
|  |  | iBMC WDT Support For POST | iBMC WDT Support For POST | Enabled Disabled | Enabled Disabled | 0:Disable\1:Enabled | Enabled:1 Disabled:0 | BMCWDTEnable | BMCWDTEnable | Y | Enable/disable the iBMS watchdog timer at the start of POST. | Enable/Disable the iBMC watchdog timer at the start of POST. | Y | Y | Y | N | iBMC WDT Time Out For POST iBMC WDT Action For POST | N | iBMC WDT Support For POST为Enable才会可以设置 iBMC WDT Time Out For POST和iBMC WDT Action For POST选项
|  |  | iBMC WDT time Out For POST | iBMC WDT Time Out For POST | 20 | 20 | MIN:18 MAX:25 Step:1 | MIN:18 MAX:25 Step:1 | BmcWdtTimeout | POSTBootWDTimerTimeout | Y | The watchdog timeout value from power on to OS load.Valid values are from 18 to 25 minutes. | The watchdog timeout value from power on to OS load. Valid values are from 18 to 25 minutes. | Y | Y | Y | N | iBMC WDT Support For POST set enable | N
|  |  | iBMC WDT Action For POST | iBMC WDT Action For POST | No Action Hard Reset Power Down Power Cycle | No Action Hard Reset Power Down Power Cycle | No Action:0 Hard Reset:1 Power Down:2 Power Cycle:3 | No Action:0 Hard Reset:1 Power Down:2 Power Cycle:3 | BmcWdtAction | POSTBootWDTimerPolicy | Y | Select the action to be taken after the watchdog timer timers out:No Action,Hard Reset,Power Down,or Power Cycle. | Timeout Action Choices: No Action, Hard Reset, Power Down or Power Cycle. | Y | Y | Y | N | NA | N
|  |  | iBMC WDT Support For OS | iBMC WDT Support For OS | Enabled Disabled | Enabled Disabled | 0:Disable\1:Enabled | Enabled:1 Disabled:0 | OSWDTEnable | OSWDTEnable | Y | Enable or disable the watchdog timer at for the OS. | Enable/Disable the watchdog timer for the OS. | Y | Y | Y | N | iBMC WDT Time Out For OS iBMC WDT Action For OS | N | iBMC WDT Support For OS为Enable才会可以设置 iBMC WDT Time Out For OS和iBMC WDT Action For OS选项
|  |  | iBMC WDT Time Out For OS | iBMC WDT Time Out For OS | 5 | 5 | MIN:2 MAX:8 Step:1 | MIN:2 MAX:8 Step:1 | OSWdtTimeout | OSWDTTimeout | Y | Set the maximum allowable time for loading OS completely.If it times out,the watchdog will be triggered.Value range:2 to 8 minutes. | Set the maximum allowable time for loading OS completely. If it times out, the watchdog will be triggered. Value range: 2 to 8 minutes. | Y | Y | Y | N | iBMC WDT Support For OS set enable | N
|  |  | iBMC WDT Action For OS | iBMC WDT Action For OS | No Action Hard Reset Power Down Power Cycle | NoAction HardReset PowerDown PowerCycle | No Action:0 Hard Reset:1 Power Down:2 Power Cycle:3 | NoAction:0 HardReset:1 PowerDown:2 PowerCycle:3 | OSWdtAction | OSWDTAction | Y | Select the action to be taken after the watchdog timer timers out:No Action,Hard Reset,Power Down,or Power Cycle. | Timeout Action Choices: No Action, Hard Reset, Power Down or Power Cycle. | Y | Y | Y | N | suppressif ideqvallist IpmiConfigData.IpmiDynamicFormEnable == BC62HFCAA_9008;Power Down can't be set | N
OCP卡模式确认 和bmc保持一致 |  |  | iBMC NetWork Mode | iBMC Network Mode | Dedicated Onboard Shared Auto PCIe Shared Aggregation onboard io shared onboard ocp shared | Dedicated Auto Shared-PCIE Onboard OCP Shared | Dedicated:1 onboard shared:2 auto:3 pcie shared:4 aggregation:5 onboard io shared:6 onboard ocp shared:6 | Dedicated :1 Shared-PCIE:4 Auto:3 Onboard OCP Shared:7 | BmcNetMode | NetworkMode | N | Select the LAN port access mode. | Select the LAN port mode. | N | N | N | N | if HwNcsiIoPortSupport set enable,this option onboard io shared can be set or if HwNcsiOcpPortSupport set enable,this option can be set | N
|  |  | IPv4 Configuration | IPv4 Configuration | DHCP Static | DHCP Static | DHCP:2 Static:1 | DHCP:2 Static:1 | BmcIpv4Source | NicIpv4.Source | N | Select the IPv4 configuration:Static or DHCP. | Select the IPv4 configuration: Static or DHCP. | N | N | N | N | IpmiDynamicFormEnable == BC62HFCAA_9008 create "BMC DHCP enable/disable" option | N
|  |  | IPv4 IP Address | IPv4 IP Address | 192.168.2.101 | 192.168.2.100 | 根据单板不同而有差异 | 根据单板不同而有差异 |  | NicIpv4.Address | N | Enter the iBMC IPv4 IP address. | Enter the iBMC IPv4 IP address. |  | N
|  |  | IPv4 Subnet Mask | IPv4 subnet mask | 255.255.255.0 | 255.255.255.0 | 根据单板不同而有差异 | 根据单板不同而有差异 |  | NicIpv4.SubnetMask | N | Enter the iBMC IPv4 subnet mask. | Enter the iBMC IPv4 subnet mask. |  | N
|  |  | IPv4 Gateway Address | IPv4 Gateway Address | 0.0.0.0 | 192.168.2.100 | 根据单板不同而有差异 | 根据单板不同而有差异 |  | NicIpv4.Gateway | N | Enter the iBMC IPv4 gateway address. | Enter the iBMC IPv4 gateway address. |  | N
|  |  | IPv6 Configuration | IPv6 Configuration | DHCP Static | DHCP Static | DHCP:2 Static:1 | DHCP:2 Static:1 | BmcIpv6Mode | NicIpv6.Source | N | Select the IPv6 configuration:Static or DHCP. | Select the IPv6 configuration: Static or DHCP. | N | N | N | N | NA | N
|  |  | IPv6 Prefix Length | IPv6 prefix length | 0 | 0 | 根据单板不同而有差异 | 根据单板不同而有差异 | BmcIpv6PrefixLength | NicIpv6.PrefixLength | N | Length of the IPv6 prefix. | Length of the IPv6 prefix. | N | N | N | N | NA | N
|  |  | IPv6 Static IP Address | IPv6 Static IP Address | 0:0:0:0:0:0:0:0 | 0:0:0:0:0:0:0:0 | 根据单板不同而有差异 | 根据单板不同而有差异 | BmcIpv6IpAddressString | NicIpv6.Address | N | Enter the iBMC IPv6 static IP address. | Enter the iBMC IPv6 static IP address. | N | N | N | N | NA | N
|  |  | IPv6 Gateway Address | IPv6 Gateway Address | 0:0:0:0:0:0:0:0 | 0:0:0:0:0:0:0:0 | 根据单板不同而有差异 | 根据单板不同而有差异 | BmcIpv6GatewayAddressString | NicIpv6.Gateway | N | Enter the iBMC IPv6 gateway address. | Enter the iBMC IPv6 gateway address. | N | N | N | N | NA | N
| 确认ras注入故障可用，隐藏 |  | APEI Configuration | [8 empty] | Select APEI settings.
|  |  | APEI Support |  | Enabled Disabled |  | Enabled:1 Disabled:0 |  | WheaSupport |  |  | Enable or disable ACPI Platfrom Error Interface(APEI). |  | Y |  | Y | N | NA | N
| 隐藏 |  | APEI Error Injection |  | PCIE_UE_FATAL PCIE_UE_NON_FATAL PCIE_CE MEMORY_UE_FATAL MEMORY_UE_NON_FATAL MEMORY_CE Disabled |  | PCIE_UE_FATAL:256 PCIE_UE_NON_FATAL:128 PCIE_CE:64 MEMORY_UE_FATAL:32 MEMORY_UE_NON_FATAL:16 MEMORY_CE:8 Disabled:0 |  | WheaEinjType |  |  | Select the type of APEI error injection:Disable,MEMORY_CE,MEMORY_UE_NON_FATAL,MEMORY_UE_DATAL,PCIe_CE,PCIe_UE_NON_FATAL,and PCIe_UE_FATAL. |  | Y |  | Y | N | grayoutif ideqval ApeiConfig.WheaSupport == 0; | N
|  |  | Console Redirection | Console Redirection Configuration | [8 empty] | Console Redirection Configuration Setup Options.
|  |  | Serial Console Redirection | Console Redirection | Enabled Disabled | Enabled Disabled | 0:Disable\1:Enabled | Disable:0 Enabled:1 | CREnable | CREnable | Y | Enable or disable the serial console redirection function. | Enable/Disable Console Redirection. | Y | Y | Y | N | N | N
PC_ANSI VT_100 VT_100+ VT_UTF8 |  |  | Terminal Type | Terminal Type | VT_100 VT_100+ VT_UTF8 PC_ANSI LOG_TERM | PC_ANSI VT_100 VT_100+ VT_UTF8 LOG_TERM | VT_100:0 VT_100+:1 VT_UTF8:2 PC_ANSI:3 LOG_TERM:4 | PC_ANSI:0 VT_100:1 VT_100+:2 VT_UTF8:3 LOG_TERM:4 | GlobalTerminalType | GlobalTerminalType | Y | Select the target terminal emulation type for console redirection. | User select Terminal Type. | Y | Y | Y | N | suppressif ideqval CrConfig.CREnable == 0; | N
|  |  | Baud Rate | Baud Rate | 1200 2400 4800 9600 19200 38400 57600 115200 | 1200 2400 4800 9600 19200 38400 57600 115200 | 1200:0 2400:1 4800:2 9600:3 19200:4 38400:5 57600:6 115200:7 | 1200:6 2400:7 4800:8 9600:1 19200:2 38400:3 57600:4 115200:5 | GlobalBaudRate | GlobalBaudRate | Y | Select the baud rate for console redirection. | Select the baud rate for console redirection. | Y | Y | Y | N | NA | N
|  |  | Data Bits | Data Bits | 8 Bits '7 Bits | 7 Bits 8 Bits | 8 Bits:8 '7 Bits:7 | 7 Bits:7 8 Bits:8 | GlobalDataBits | GlobalDataBits | Y | Select the data transmission size for console redirection. | Data Bits. | Y | Y | Y | N | suppressif ideqval CrConfig.CREnable == 0; | N
|  |  | Parity | Parity | None Even Odd | None Even Odd Mark Space | None:1 Even:2 Odd:3 | None:1 Even:2 Odd:3 Mark:4 Space:5 | GlobalParity | GlobalParity | Y | Select an option for sending parity bits with regular data bits to detect transmission errors. | A parity bit can be sent with the data bits to detect some transmission errors. Even: parity bit is 0 if the num of 1's in the data bits is even. Odd: parity bit is 0 if num of 1's in the data bits is odd. Mark: parity bit is always 1. Space: Parity bit is always 0. Mark and Space Parity do not allow for error detection. They can be used as an additional data bit. | Y | Y | Y | N | suppressif ideqval CrConfig.CREnable == 0; | N
|  |  | Stop Bits | Stop Bits | 1 Bit 2 Bits | 1 Bit 2 Bits | 1 Bit:1 2 Bits:3 | 1 Bit:1 2 Bits:3 | GlobalStopBits | GlobalStopBits | Y | Select a stop bit to indicate the end of a serial data packet. | Stop bits indicate the end of a serial data packet. (A start bit indicates the beginning). The standard setting is 1 stop bit. Communication with slow devices may require more than 1 stop bit. | Y | Y | Y | N | suppressif ideqval CrConfig.CREnable == 0; | N
|  |  | Flow Control | Flow Control | None RTS/CTS XON/XOFF | None RTS/CTS | None:0 RTS/CTS:1 XON/XOFF:2 | None:0 RTS/CTS:1 | GlobalFlowControl | FlowControl | Y | Select the flow control for console redirection. | Set Console Redirection flow control type. | Y | Y | Y | N | suppressif ideqval CrConfig.CREnable == 0; | N
|  |  | Firmware Info Display Time |  | 0 Seconds 2 Seconds 5 Seconds 10 Seconds 30 Seconds |  | 0 Seconds:0 2 Seconds:2 5 Seconds:5 10 Seconds:10 30 Seconds:30 |  | CRInfoWaitTime |  |  | Select Console Redirection port information display time. |  | Y |  | Y | N | suppressif ideqval CrConfig.CREnable == 0; | N
|  |  | Console redirection After POST | SPCR | Yes No | Enabled Disabled | Yes:1 No:0 | Enabled:1 Disabled:0 | CRAfterPost | CRAfterPost | Y | Select whether console redirection will work after a POST.This function takes effect only DOS and GRUB. | Console redirection continue works after POST time. | Y | Y | Y | N | suppressif ideqval CrConfig.CREnable == 0; | N
| 隐藏 |  | Auto Refresh |  | Disabled 'Enabled |  | Disabled:0 'Enabled:1 |  | AutoRefresh |  |  | Select whether the screen will be auto refreshed after a remote terminal is connected. |  | Y |  | Y | N | suppressif ideqval CrConfig.CREnable == 0; | N
| 隐藏 |  | NVDIMM Configuration | [8 empty] | Displays memory setting with NVDIMM
|  |  | ADR Data Save Mode |  | NVDIMMs Batterybacked DIMMs Disabled |  | NVDIMMs:2 Batterybacked DIMMs:1 Disabled:0 |  | Persistent |  |  | Data Save Mode for ADR.Batterybacked or Type 01 NVDIMM are supported. |  | Y |  | Y | N | suppressif ideqval SOCKET_MEMORY_CONFIGURATION.ADREn == 0; | N
|  |  | Erase-Arm NVDIMMs |  | Enabled Disabled |  | Enabled:0 Disabled:1 |  | ResetAndEraseToAllNVDimm |  |  | Enable or disable Erasing and Arming NVDIMMs |  | Y |  | Y | N | suppressif ideqval SOCKET_MEMORY_CONFIGURATION.ADREn == 0; suppressif NOT ideqval NVDimmSetupConfig.Persistent == ADR_NVDIMM; | N
|  |  | Restore NVDIMMs |  | Enabled Disabled |  | Enabled:1 Disabled:0 |  | RestoreNVDIMMS |  |  | Enable or disable automatic resotring of NVDIMMs |  | Y |  | Y | N | suppressif ideqval SOCKET_MEMORY_CONFIGURATION.ADREn == 0; suppressif NOT ideqval NVDimmSetupConfig.Persistent == ADR_NVDIMM; | N
|  |  | Interleave NVDIMMs |  | Enabled Disabled |  | Enabled:1 Disabled:0 |  | Interleave |  |  | Controls if NVDIMMs are interleaved together or not |  | Y |  | Y | N | suppressif ideqval SOCKET_MEMORY_CONFIGURATION.ADREn == 0; suppressif NOT ideqval NVDimmSetupConfig.Persistent == ADR_NVDIMM; | N
|  |  | Clear NVDIMM Flash |  | No Yes |  | NA |  | NA |  |  | Immediately clears all NVDIMMs' Flash. |  | N |  | N | N | suppressif ideqval SOCKET_MEMORY_CONFIGURATION.ADREn == 0; suppressif NOT ideqval NVDimmSetupConfig.Persistent == ADR_NVDIMM; | N
|  |  | NVDIMM Topology | [8 empty] | Display memory topology with NVDIMM
下面的子菜单属于NVDIMM，因此本菜单隐藏 | 隐藏 |  | NVM Express Information |  |  |  | 单个NVEM盘显示信息，不同NVME盘信息会不同
|  |  | Location |  | NA |  | 3:39 |  | NA |  |  | PCI Location. Format: Segment:Bus:Device.Function |  | N |  | N | Y | N | N
|  |  | Model Number |  | NA |  | INTEL SSDPE2KX040T7-BTL80560A7Q4P0IGN -6DE4D25C |  | NA |  |  | Product Model Numbe |  | N |  | N | Y | N | N
|  |  | Total Namespaces |  | NA |  | 1 |  | NA |  |  | Decimal Number |  | N |  | N | Y | N | N
|  |  | Namespace ID |  | NA |  | 1 |  | NA |  |  | Decimal Number |  | N |  | N | Y | N | N
|  |  | IEEE EUI64 |  | NA |  | EUI64 00--1-FB-F3-6D-E4-D2-5C |  | NA |  |  | Hex Number |  | N |  | N | Y | N | N
|  |  | Storage Capacity |  | NA |  | 3.84TB |  | NA |  |  | Decimal Numbe |  | N |  | N | Y | N | N
|  |  | Block Number |  | NA |  | 7500000000 |  | NA |  |  | Decimal Numbe |  | N |  | N | Y | N | N
|  |  | Block Size |  | NA |  | 512 |  | NA |  |  | Unit in byte / Decimal Number |  | N |  | N | Y | N | N
|  |  | Misc Configuration | Miscellaneous Configuration | [7 empty] | Configure miscellaneous settings.
|  |  | System Debug Level | Serial Debug Message Level | Debug Disable | Enabled Disabled | Disable:0 Debug:1 | Enabled:2 Disabled:0 | SysDbgLevel | serialDebugMsgLvl | Y | Select Enable or Disable as the system debug level.If Enabled is selected,debug messages are printed to the serial port,and this will increase the boot time. | Disabled:OEM/ERROR Messages.\nEnabled:All Messages. | Y | Y | Y | N | IF AccessLevelFlag is 2,sysdebuglevel can't be set | N
|  | 新增 隐藏 |  | KCS Access Control Policy |  | Allow All Restricted Deny All |  | Allow All:3 Restricted:4 Deny All:5 |  | KcsAccessPolicy | Y |  | Decides when IPMI commands shall be sent through KCS interface.Allow All - Always, Restricted - until BIOS DONE is signalled, Deny All - Never. |  | N
|  |  |  | APIC Reporting Policy |  | All Available |  | All:0 Available:1 |  | AcpiApicPolicy | Y |  | ACPI MADT table Reporting Policy. \nAll:platform max.\nAvailable:current CPU available. |  | Y
|  |  | CDN Support | Network CDN | Enabled Disabled | Enabled Disabled | Enabled:1 Disabled:0 | Enabled:1 Disabled:0 | CdnSupport | CdnSupport | Y | Enable or Disable Consistent Network Device Naming Support. | Network CDN Support. | Y | Y | Y | N | NA | N
|  |  |  | HPET - HPET Support |  | Enabled Disabled |  | Enabled:1 Disabled:0 |  | AcpiHpet | Y |  | High Precision Event Timer Support in Windows XP. Enabled this feature, the HPET table will be add-into ACPI Tables. |  | Y
菜单名添加Select关键字 | 修改 |  | COM Port | Select Base I/O Address | 2F8 3F8 | 2F8 3F8 | 2F8:0 3F8:1 | 2F8:1 3F8:0 | ComBaseAddr | COMBaseAddress | Y | Set IO Port For COM,0x2F8 or 0x3F8 | Select Base I/O Address. | Y | Y | Y | N | NA | N
1、菜单名改为更合适的名字 2、菜单挪到PXE Configuration中去 | 保持byo |  | Slot PXE Function | Slot Pxe | Enabled Disabled | Enabled Disabled | Enabled:0 Disabled:1 | Enabled:1 Disabled:0 | SlotPxeDis | SlotPxeEnable | Y | Enable or Disable the PXE Function of slot. | Enable/Disable PCIE Slot Card port OpROM. | Y(NOTOSCA_NOTX6000) | Y | Y | N | suppressif ideqvallist SystemConfig.DynamicFormEnable == IT21SPCA_G530 IT21SPSA_G560 IT11SPCA_CH121 IT11SPCA_C8RR_CH221 IT11SPSA_CH225 IT11SPCB_CH242 BC21SPSA_X6000 BC21SPSB_X6000 BC21MBSA_X6800; | N
| 待确认实现 |  | IPMI Device Control |  | Enabled Disabled |  | Enabled:1 Disabled:0 |  | IpmiDevControl |  |  | Control IPMI Device open and close ,only supports the windows |  | N |  | Y | N | NA | N
|  |  | Power Button Invalid | Power button Invalid | Enabled Disabled | Enabled Disabled | Enabled:1 Disabled:0 | Enabled:1 Disabled:0 | PowerButtonInvalid | FrontPanelLock | Y | Enable or Disable the PowerButton Poweroff Function, Forced PowerOff(PowerButton Override Function)is not affected | If enabled, locks the power button OFF function. If [Enabled] is selected, power-off must be controlled via a system management interface. | Y | Y | Y | N | NA | N
|  | 显示 | Customized Features | Customized Features | Disabled NFV Feature MCARecovery | Disabled NFV Feature MCA Recovery Feature | Disabled:0 NFV Feature:1 MCARecovery:2 | Disabled:0 NFV Feature:1 MCA Recovery Feature:2 | CustomizedFeatures | CustomizedFeatures | Y | The customized features vary depending on the application scenario and hardware configurations. For details, see the Server Purley Platform BIOS Parameter Reference. | The customized features vary depending on the application scenario and hardware configurations. For details, see the Server CPX Platform BIOS Parameter Reference. | Y | N | Y | N | NA | N | 部分客户定制化配置选项开关
删除本菜单，沿用RC自带的开关，推动IBV解决跨变量区菜单联动问题 | 删除 | 隐藏 | Halt on Mem Training Error | Halt on Mem Training Error | Enabled Disabled | Enabled Disabled | Enabled:1 Disabled:0 | Enabled:1 Disabled:0 | HaltOnMemoryError | haltOnMemErr | Y | Enable or disable halt on memory training error. | Halt on mem Training Error Disable/Enable. | Y | N | Y | N | suppressif NOT ideqval SystemConfig.CustomizedFeatures == 1; | N | 移动NFV定制化使用该选项
| 隐藏 |  | Solaris OS Support |  | Solaris OS 11.3 Solaris OS 11.4 Disabled |  | Solaris OS 11.3:1 Solaris OS 11.4:2 Disabled:0 |  | SolarisOsSupport |  |  | Set the installation and boot of Solaris OS 11.3 or 11.4. |  | Y |  | Y | N | NA | N
|  |  |  | Performance Profile |  | Custom HPC Power Efficiency General Computing-INT General Computing-FLOAT Low Latency Server Side Java Memory Throughput I/O Throughput Energy Saving NFV Power Load Balance |  | NFV:0xa EnergySaving:9 IOThroughput:8 MemoryThroughput:7 ServerSideJava:6 LowLatency:5 GeneralComputing-FLOAT:4 GeneralComputing-INT:3 PowerEfficiency:2 HPC:1 Custom:0 Power Load Balance:0xb |  | BenchMarkSelection | Y |  | Application Profile Configuration provides a quick method of BIOS knob tuning accordingly to application. It’s based on benchmark tests and may be not suitable to all workloads. You can still override the options. |  | Y
|  | 隐藏 |  | Current Under Report |  | 0 |  | Min:0 Max:16 Step:1 |  | CurrentUnderReport | Y |  | Enable/Disable Current Under Reporting. |  | Y
|  | 隐藏 |  | Max Page Table Size Select |  | 2M 1G |  | 2M:0 1G:1 |  | Use1GPageTable | Y |  | Select the max page size to use. If 1G size is used, it may cause problems with older OSes. |  | N
|  | 隐藏 |  | Reset Platform on Memory Map Change |  | Enabled Disabled |  | Enabled:1 Disabled:0 |  | ResetOnMemMapChange | Y |  | Causes a platform reset if the memory map has changed. Required for S4 resume to function at first boot. |  | N
|  |  |  | Wake on LAN Support |  | Enabled Disabled |  | Enabled:1 Disabled:0 |  | WakeOnPME | Y |  | Enable/Disable Wake On Lan Support. | Y | Y
|  | 隐藏 |  | Breakpoint Type |  | NONE After MRC After KTI RC After Resource Allocation After POST After Full Speed Setup Ready for IBIST |  | NONE:0 After MRC:1 After KTI RC:2 After Resource Allocation:3 After POST:4 After Full Speed Setup:5 Ready for IBIST:6 |  | ValidationBreakpointType | Y |  | Halt at specified points in BIOS. |  | N
|  | 隐藏 |  | Force Setup |  | 0 |  | 未选中:0 选中:1 |  | ForceSetup | Y |  | Enable/Disable loading setup without pressing F2. |  | N
|  | 无实际功能 隐藏 |  | PFR Supported |  | Yes No |  | Yes:1 No:0 |  | PfrSupported | N |  | Whether the platform supports PFR. |  | N
|  | 隐藏 |  | BIOS Guard |  | 0 |  | 未选中:0 选中:1 |  | BiosGuardEnabled | N |  | Enable/Disable BIOS Guard Platform Protection Technology. |  | N
|  | 隐藏 |  | Flash Wear Out Protection |  | 0 |  | 未选中:0 选中:1 |  | EnableAntiFlashWearout | Y |  | Enable/Disable Flash Wear Out Protection. Protects the flash part from malicious writes intended to wear it out. |  | N
|  | 无实际功能 隐藏 |  | Xml Cli Support |  | Enabled Disabled |  | Enabled:1 Disabled:0 |  | XmlCliSupport | Y |  | Enable Disable Xml Cli Support in BIOS. |  | N
|  | 隐藏 |  | Skip XML Compression |  | Enabled Disabled |  | Enabled:1 Disabled:0 |  | SkipXmlComprs | Y |  | If enabled the XML Compression will be skipped. |  | N
|  | 无实际功能 隐藏 |  | Publish Setup page Pointer |  | Enabled Disabled |  | Enabled:1 Disabled:0 |  | PublishSetupPgPtr | Y |  | Publish Setup page Pointer in BIOS Knobs section of the Xml File. |  | N
|  | 隐藏 |  | Advanced Debug Function |  | Auto Disabled Enabled |  | Auto:2 Enabled:1 Disabled:0 |  | DfxAdvDebugJumper | Y |  | Advanced Debug Function (Dfx Knob). |  | N
|  | 无实际功能 隐藏 |  | BIOS Serial Port Baud Rate |  | 115200 921600 |  | 115200:115200 921600:921600 |  | SerialBaudRate | Y |  | Sets the Serial Baud Rate for BIOS before booting to the OS. |  | N
| Display Mode Option: On Board Graphics Plug-in Graphics |  |  | Display Mode |  | On Board Graphics Plug-in Graphics |  | On Board Graphics:1 Plug-in Graphics:2 |  | VideoSelect | Y |  | Set Display Mode Configure Type. |  | Y
|  | 隐藏 |  | PS2 Port Swap |  | Enabled Disabled |  | Enabled:1 Disabled:0 |  | Ps2PortSwap | Y |  | Enables or Disables the PS2 port swap. |  | N
|  | 隐藏 |  | Numlock |  | Enabled Disabled |  | Enabled:1 Disabled:0 |  | Numlock | Y |  | Enables or Disables NumLock. |  | N
|  | 隐藏 |  | Wake On Lan from S5 |  | Enabled Disabled |  | Enabled:1 Disabled:0 |  | WakeOnLanS5 | Y |  | Enables or Disables Wake on Lan from S5. |  | N
| 参考V5显示 | 保留 |  | PCIe ASPM Support(Global) |  | Disabled Per individual port L1 Only |  | Disabled:0 Per individual port:1 L1 Only :2 |  | SystemPcieGlobalAspm | Y |  | This option allows setting ASPM support for all downstream devices. |  | Y
|  | 隐藏 |  | RTC Wake system from S4/S5 |  | Enabled Disabled |  | Enabled:1 Disabled:0 |  | WakeOnRTCS4S5 | Y |  | Enable or disable System wake on alarm event. When enabled, System will wake on the day::hr::min::sec specified. |  | N
|  | 隐藏 |  | Wake up hour |  | 按数字键:直接更改数值。 |  | Min:0 Max:23 step:1 |  | RTCWakeupTimeHour | Y |  | select 0-23 For example enter 3 for 3am and 15 for 3pm. |  | N
|  | 隐藏 |  | Wake up minute |  | 按数字键:直接更改数值。 |  | Min:0 Max:59 step:1 |  | RTCWakeupTimeMinute | Y |  | 0 - 59 |  | N
|  | 隐藏 |  | Wake up second |  | 按数字键:直接更改数值。 |  | Min:0 Max:59 step:1 |  | RTCWakeupTimeSecond | Y |  | 0 - 59 |  | N
|  | 隐藏 |  | Firmware Configuration |  | Production Debug |  | Production:0 Debug:1 |  | FirmwareConfiguration | Y |  | Firmware Configuration options. |  | N
|  |  |  | Spread Spectrum |  | Enabled Disabled |  | Enabled:1 Disabled:0 |  | EnableClockSpreadSpec | Y |  | Enable/Disable Clock Spread Spectrum. |  | Y
|  | 隐藏 |  | RSA Support |  | Enabled Disabled |  | Enabled:1 Disabled:0 |  | RsaSupport | Y |  | Enable or Disable Rack Scale Architecture Support. |  | N
|  |  |  | Virtualization Configuration | [8 empty] | Display and provide option to change the virtualization settings.
|  |  |  | Intel(R) VT for Directed I/O (VT-d) | [8 empty] | Press <Enter> to bring up the Intel(R) VT for Directed I/O (VT-d) Configuration menu.
|  |  |  | Intel(R) VT for Directed I/O (VT-d) |  | Enabled Disabled |  | Enabled:1 Disabled:0 |  | VTdSupport | Y |  | Enable/Disable Intel(R) Virtualization Technology for Directed I/O (VT-d) by reporting the I/O device assignment to VMM through DMAR ACPI Tables. |  | Y
|  |  |  | Interrupt Remapping |  | Disabled 'Enabled |  | Enabled:1 Disabled:0 |  | InterruptRemap | Y |  | Enable/Disable VT-d Interrupt Remapping Support. |  | Y
|  |  |  | ATS |  | Disabled 'Enabled |  | Enabled:1 Disabled:0 |  | ATS | Y |  | Enable/Disable Non-Isoch VT-d Engine ATS support. |  | N
|  |  |  | Posted Interrupt |  | Disabled 'Enabled |  | Enabled:1 Disabled:0 |  | PostedInterrupt | Y |  | Enable/Disable VT-d posted interrupt. |  | N
|  |  |  | Coherency Support (Non-Isoch) |  | Disabled 'Enabled |  | Enabled:1 Disabled:0 |  | CoherencySupport | Y | Enable or disable Non-Isoch VT-d Engine Coherency Support. | Enable/Disable Non-Isoch VT-d Engine Coherency support. |  | N
|  |  |  | PCIe ARI |  | Enabled Disabled |  | Enabled:1 Disabled:0 |  | ARIEnable | Y |  | Enable/Disable the PCIe ARI support. |  | Y
|  | 保留 隐藏 |  | ARI Forward |  | Enabled Disabled |  | Enabled:1 Disabled:0 |  | ARIForward | Y |  | Enable or disable the ARI Forward. |  | N
|  |  |  | PCIe SR-IOV |  | Enabled Disabled Per IIO Port |  | Enabled:1 Disabled:0 Per IIO Port:2 |  | SriovEnablePolicy | Y |  | Enabled : Enable SR-IOV function if PCIe Add-in Card Support. \nDisabled : Disable SR-IOV function if PCIe Add-in Card Support.\nPer IIO Port:Enable/Disable SR-IOV according to the IIO SR-IOV option of corresponding port. |  | Y
|  |  |  | CPU 1 Port DMI SR-IOV Support |  | Enabled Disabled |  | Enabled:1 Disabled:0 |  | PcieSriov[0] | Y |  | Enable or disable the SR-IOV support. |  | Y
|  |  |  | CPU 1 Port 0A SR-IOV Support |  | Enabled Disabled |  | Enabled:1 Disabled:0 |  | PcieSriov[1] | Y |  | Enable or disable the SR-IOV support. |  | Y
|  |  |  | CPU 1 Port 1A SR-IOV Support |  | Enabled Disabled |  | Enabled:1 Disabled:0 |  | PcieSriov[5] | Y |  | Enable or disable the SR-IOV support. |  | Y
|  |  |  | CPU 1 Port 1C SR-IOV Support |  | Enabled Disabled |  | Enabled:1 Disabled:0 |  | PcieSriov[7] | Y |  | Enable or disable the SR-IOV support. |  | Y
|  |  |  | CPU 1 Port 2A SR-IOV Support |  | Enabled Disabled |  | Enabled:1 Disabled:0 |  | PcieSriov[13] | Y |  | Enable or disable the SR-IOV support. |  | Y
|  |  |  | CPU 1 Port 3A SR-IOV Support |  | Enabled Disabled |  | Enabled:1 Disabled:0 |  | PcieSriov[17] | Y |  | Enable or disable the SR-IOV support. |  | Y
|  |  |  | CPU 2 Port 0A SR-IOV Support |  | Enabled Disabled |  | Enabled:1 Disabled:0 |  | PcieSriov[22] | Y |  | Enable or disable the SR-IOV support. |  | Y
|  |  |  | CPU 2 Port 1C SR-IOV Support |  | Enabled Disabled |  | Enabled:1 Disabled:0 |  | PcieSriov[24] | Y |  | Enable or disable the SR-IOV support. |  | N
|  |  |  | CPU 2 Port 1A SR-IOV Support |  | Enabled Disabled |  | Enabled:1 Disabled:0 |  | PcieSriov[26] | Y |  | Enable or disable the SR-IOV support. |  | Y
|  |  |  | CPU 2 Port 2A SR-IOV Support |  | Enabled Disabled |  | Enabled:1 Disabled:0 |  | PcieSriov[34] | Y |  | Enable or disable the SR-IOV support. |  | Y
|  |  |  | CPU 2 Port 2C SR-IOV Support |  | Enabled Disabled |  | Enabled:1 Disabled:0 |  | PcieSriov[36] | Y |  | Enable or disable the SR-IOV support. |  | Y
|  |  |  | CPU 2 Port 3A SR-IOV Support |  | Enabled Disabled |  | Enabled:1 Disabled:0 |  | PcieSriov[38] | Y |  | Enable or disable the SR-IOV support. |  | Y
|  | 保留 隐藏 |  | SR-IOV SystemPageSize |  | 4K 8K 64K 256K 1M 4M |  | 4K:0 8K:1 64K:4 256K:6 1M:8 4M:10 |  | SystemPageSize | Y |  | SR-IOV SystemPageSize. |  | N
|  | 保留 隐藏 |  | MR-IOV Support |  | Enabled Disabled |  | Enabled:1 Disabled:0 |  | MRIOVEnable | Y |  | Enable or disable the MR-IOV support. |  | N
| 增加每个CPU第一根slot PXE控制 |  |  | Network Configuration | [8 empty] | Network Configuration.
|  |  |  | Slot Pxe |  | Enabled Disabled |  | Enabled:1 Disabled:0 |  | SlotPxeEnable | Y |  | Enable/Disable PCIE Slot Card port OpROM. |  | Y
|  |  |  | CPU1 First Slot Lan Port1 PXE |  | Enabled Disabled |  | Enabled:1 Disabled:0 |  | Cpu1Slot1PxeEnable[0] | Y (Use VariableName "Cpu1Slot1PxeEnable") |  | Enable/Disable CPU1 First Slot Lan Port1 PXE. |  | Y
|  |  |  | CPU1 First Slot Lan Port2 PXE |  | Enabled Disabled |  | Enabled:1 Disabled:0 |  | Cpu1Slot1PxeEnable[1] | Y |  | Enable/Disable CPU1 First Slot Lan Port2 PXE. |  | Y
|  |  |  | CPU1 First Slot Lan Port3 PXE |  | Enabled Disabled |  | Enabled:1 Disabled:0 |  | Cpu1Slot1PxeEnable[2] | Y |  | Enable/Disable CPU1 First Slot Lan Port3 PXE. |  | Y
|  |  |  | CPU1 First Slot Lan Port4 PXE |  | Enabled Disabled |  | Enabled:1 Disabled:0 |  | Cpu1Slot1PxeEnable[3] | Y |  | Enable/Disable CPU1 First Slot Lan Port4 PXE. |  | Y
|  |  |  | CPU2 First Slot Lan Port1 PXE |  | Enabled Disabled |  | Enabled:1 Disabled:0 |  | Cpu2Slot1PxeEnable[0] | Y (Use VariableName "Cpu2Slot1PxeEnable") |  | Enable/Disable CPU2 First Slot Lan Port1 PXE. |  | Y
|  |  |  | CPU2 First Slot Lan Port2 PXE |  | Enabled Disabled |  | Enabled:1 Disabled:0 |  | Cpu2Slot1PxeEnable[1] | Y |  | Enable/Disable CPU2 First Slot Lan Port2 PXE. |  | Y
|  |  |  | CPU2 First Slot Lan Port3 PXE |  | Enabled Disabled |  | Enabled:1 Disabled:0 |  | Cpu2Slot1PxeEnable[2] | Y |  | Enable/Disable CPU2 First Slot Lan Port3 PXE. |  | Y
|  |  |  | CPU2 First Slot Lan Port4 PXE |  | Enabled Disabled |  | Enabled:1 Disabled:0 |  | Cpu2Slot1PxeEnable[3] | Y |  | Enable/Disable CPU2 First Slot Lan Port4 PXE. |  | Y
|  |  |  | CPU3 First Slot Lan Port1 PXE |  | Enabled Disabled |  | Enabled:1 Disabled:0 |  | Cpu3Slot1PxeEnable[0] | Y (Use VariableName "Cpu3Slot1PxeEnable") |  | Enable/Disable CPU3 First Slot Lan Port1 PXE. |  | Y
|  |  |  | CPU3 First Slot Lan Port2 PXE |  | Enabled Disabled |  | Enabled:1 Disabled:0 |  | Cpu3Slot1PxeEnable[1] | Y |  | Enable/Disable CPU3 First Slot Lan Port2 PXE. |  | Y
|  |  |  | CPU3 First Slot Lan Port3 PXE |  | Enabled Disabled |  | Enabled:1 Disabled:0 |  | Cpu3Slot1PxeEnable[2] | Y |  | Enable/Disable CPU3 First Slot Lan Port3 PXE. |  | Y
|  |  |  | CPU3 First Slot Lan Port4 PXE |  | Enabled Disabled |  | Enabled:1 Disabled:0 |  | Cpu3Slot1PxeEnable[3] | Y |  | Enable/Disable CPU3 First Slot Lan Port4 PXE. |  | Y
|  |  |  | CPU4 First Slot Lan Port1 PXE |  | Enabled Disabled |  | Enabled:1 Disabled:0 |  | Cpu4Slot1PxeEnable[0] | Y (Use VariableName "Cpu4Slot1PxeEnable") |  | Enable/Disable CPU4 First Slot Lan Port1 PXE. |  | Y
|  |  |  | CPU4 First Slot Lan Port2 PXE |  | Enabled Disabled |  | Enabled:1 Disabled:0 |  | Cpu4Slot1PxeEnable[1] | Y |  | Enable/Disable CPU4 First Slot Lan Port2 PXE. |  | Y
|  |  |  | CPU4 First Slot Lan Port3 PXE |  | Enabled Disabled |  | Enabled:1 Disabled:0 |  | Cpu4Slot1PxeEnable[2] | Y |  | Enable/Disable CPU4 First Slot Lan Port3 PXE. |  | Y
|  |  |  | CPU4 First Slot Lan Port4 PXE |  | Enabled Disabled |  | Enabled:1 Disabled:0 |  | Cpu4Slot1PxeEnable[3] | Y |  | Enable/Disable CPU4 First Slot Lan Port4 PXE. |  | Y
|  |  |  | PXE1Setting |  | Enabled Disabled |  | Enabled:1 Disabled:0 |  | UefiOcpPxe[0] | Y (Use VariableName "UefiOcpPxe") |  | Enable/Disable Ocp Card Port 1 UEFI PXE Oprom. |  | Y
|  |  |  | PXE2Setting |  | Enabled Disabled |  | Enabled:1 Disabled:0 |  | UefiOcpPxe[1] | Y |  | Enable/Disable Ocp Card Port 2 UEFI PXE Oprom. |  | Y
|  |  |  | PXE3Setting |  | Enabled Disabled |  | Enabled:1 Disabled:0 |  | UefiOcpPxe[2] | Y |  | Enable/Disable Ocp Card Port 2 UEFI PXE Oprom. |  | Y
|  |  |  | PXE4Setting |  | Enabled Disabled |  | Enabled:1 Disabled:0 |  | UefiOcpPxe[3] | Y |  | Enable/Disable Ocp Card Port 3 UEFI PXE Oprom. |  | Y
|  |  |  | PXE1Setting |  | Enabled Disabled |  | Enabled:1 Disabled:0 |  | LegacyOcpPxe[0] | Y (Use VariableName "LegacyOcpPxe") |  | Enable/Disable Ocp Card Port 1 Legacy PXE Oprom. |  | Y
|  |  |  | PXE2Setting |  | Enabled Disabled |  | Enabled:1 Disabled:0 |  | LegacyOcpPxe[1] | Y |  | Enable/Disable Ocp Card Port 2 Legacy PXE Oprom. |  | Y
|  |  |  | PXE3Setting |  | Enabled Disabled |  | Enabled:1 Disabled:0 |  | LegacyOcpPxe[2] | Y |  | Enable/Disable Ocp Card Port 3 Legacy PXE Oprom. |  | Y
|  |  |  | PXE4Setting |  | Enabled Disabled |  | Enabled:1 Disabled:0 |  | LegacyOcpPxe[3] | Y |  | Enable/Disable Ocp Card Port 4 Legacy PXE Oprom. |  | Y
|  |  |  | PXE1Setting |  | Enabled Disabled |  | Enabled:1 Disabled:0 |  | PXE1Setting | Y (Use VariableName "UefiOcpPxe") |  | Enable/Disable Ocp Card Port 1 PXE OpROM. |  | Y
|  |  |  | PXE2Setting |  | Enabled Disabled |  | Enabled:1 Disabled:0 |  | PXE2Setting | Y |  | Enable/Disable Ocp Card Port 2 PXE OpROM. |  | Y
|  |  |  | PXE3Setting |  | Enabled Disabled |  | Enabled:1 Disabled:0 |  | PXE3Setting | Y |  | Enable/Disable Ocp Card Port 3 PXE OpROM. |  | Y
|  |  |  | PXE4Setting |  | Enabled Disabled |  | Enabled:1 Disabled:0 |  | PXE4Setting | Y |  | Enable/Disable Ocp Card Port 4 PXE OpROM. |  | Y
| 移动到杂项中 |  |  | Network CDN |  | Enabled Disabled |  | Enabled:1 Disabled:0 |  | CdnSupport | Y |  | Network CDN Support. |  | Y
|  | 隐藏group |  | Server ME Debug Configuration
|  | 隐藏group |  | Server ME General Configuration
|  |  |  | ME Initialization Complete Timeout |  | 2 |  | Min:0 Max:12 Step:1 |  | MeTimeout | Y |  | This option defines how long BIOS waits for ME to initialize. |  | N
|  |  |  | Enable HSIO Messaging |  | Enabled Disabled |  | Enabled:1 Disabled:0 |  | HsioMessagingEnabled | Y |  | Enable/Disable HSIO messaging. |  | N
|  |  |  | DRAM Init Done Enable |  | on off |  | on:1 off:0 |  | SendDidMsg | Y |  | Enable/Disable notifying ME about DRAM initialization. (It Enables/Disables UMA functionality.) |  | N
|  |  |  | DRAM Initialization Status |  | Auto - true status 0 - Success 1 - No Memory in Channels 2 - Memory Init Error |  | Auto - true status:0 0 - Success:1 1 - No Memory in Channels:2 2 - Memory Init Error:3 |  | DidInitStat | Y |  | Override the DRAM initialization status value. |  | N
|  |  |  | Host Reset Warning |  | on off |  | on:1 off:0 |  | HostResetNotification | Y |  | Enable/Disable sending Host Reset Warning to ME. |  | N
|  |  |  | Pre-DramInitDone ME Reset |  | on off |  | on:1 off:0 |  | PreDidMeResetEnabled | Y |  | When ME is in recovery because of internal error try to reset it. |  | N
|  |  |  | HMRFPO via HECI-3 |  | on off |  | on:1 off:0 |  | MeHmrfpoViaHeci3 | Y |  | Enables sending HMRFPO and other SMM communication with ME via HECI-3 interface instead of HECI-1. |  | N
|  |  |  | HMRFPO_LOCK Message |  | Enabled Disabled |  | Enabled:1 Disabled:0 |  | MeHmrfpoLockEnabled | Y |  | Enable/Disable sending HMRFPO_LOCK message to ME. |  | N
|  |  |  | HMRFPO_ENABLE Message |  | Enabled Disabled |  | Enabled:1 Disabled:0 |  | MeHmrfpoEnableEnabled | Y |  | Enable/Disable sending HMRFPO_ENABLE message to ME. |  | N
|  |  |  | END_OF_POST Message |  | Enabled Disabled |  | Enabled:2 Disabled:0 |  | EndOfPostMessage | Y |  | Enable/Disable sending END_OF_POST message to ME. |  | N
|  | 隐藏 |  | REGION_SELECT Message |  | Enabled Disabled |  | Enabled:1 Disabled:0 |  | MeRegionSelectEnabled | Y |  | Enable/Disable sending REGION_SELECT message to ME. |  | N
|  | 隐藏 |  | WATCHDOG_CONTROL Message |  | Enabled Disabled |  | Enabled:1 Disabled:0 |  | MeWatchdogControlEnabled | Y |  | Enable/Disable sending WATCHDOG_CONTROL messages to ME. |  | N
|  |  |  | CF9 global reset promotion |  | Enabled Disabled |  | Enabled:1 Disabled:0 |  | MeGrPromotionEnabled | Y |  | Enable/Disable promoting CF9 reset to global. |  | N
|  |  |  | Global Reset Lock |  | Enabled Disabled |  | Enabled:1 Disabled:0 |  | MeGrLockEnabled | Y |  | Enable/Disable locking the joint ME and host reset capability. |  | N
|  |  |  | HECI-1 Enable |  | Disabled Enabled Auto |  | Disabled:0 Enabled:1 Auto:2 |  | HeciCommunication | Y |  | Override HECI-1 status on PCI, or let firmware decide based on ME type (auto). |  | N
|  |  |  | HECI-2 Enable |  | Disabled Enabled Auto |  | Disabled:0 Enabled:1 Auto:2 |  | HeciCommunication2 | Y |  | Override HECI-2 status on PCI, or let firmware decide based on ME type (auto). |  | N
|  |  |  | HECI-3 Enable |  | Disabled Enabled Auto |  | Disabled:0 Enabled:1 Auto:2 |  | HeciCommunication3 | Y |  | Override HECI-3 status on PCI, or let firmware decide based on ME type (auto). |  | N
|  |  |  | IDEr Enable |  | Disabled Enabled Auto |  | Disabled:0 Enabled:1 Auto:2 |  | MeIderEnabled | Y |  | Override IDEr status on PCI, or let firmware decide based on ME type (auto). |  | N
|  |  |  | KT Enable |  | Disabled Enabled Auto |  | Disabled:0 Enabled:1 Auto:2 |  | KtDeviceEnable | Y |  | verride KT status on PCI, or let firmware decide based on ME type (auto). |  | N
|  |  |  | HECI-1 Hide in ME |  | Off Hide Disabled |  | Off:0 Hide:1 Disabled:2 |  | MeHeci1HideInMe | Y |  | Enables sending request to ME to hide or disable HECI-1 on host PCI. |  | N
|  |  |  | HECI-2 Hide in ME |  | Off Hide Disabled |  | Off:0 Hide:1 Disabled:2 |  | MeHeci2HideInMe | Y |  | Enables sending request to ME to hide or disable HECI-2 on host PCI. |  | N
|  |  |  | HECI-3 Hide in ME |  | Off Hide Disabled |  | Off:0 Hide:1 Disabled:2 |  | MeHeci3HideInMe | Y |  | Enables sending request to ME to hide or disable HECI-3 on host PCI. |  | N
|  |  |  | D0I3 Setting for HECI Disable |  | Enabled Disabled |  | Enabled:1 Disabled:0 |  | DisableD0I3SettingForHeci | Y |  | Setting this option disables setting D0I3 bit for all HECI devices. |  | N
|  |  |  | Break RTC Configuration |  | on off |  | on:1 off:0 |  | BreakRtcEnabled | Y |  | This is a test option which breaks RTC configuration. |  | N
|  |  |  | Core Bios Done Message |  | Enabled Disabled |  | Enabled:1 Disabled:0 |  | CoreBiosDoneEnabled | Y |  | Enable/Disable Core Bios Done message sent to ME. |  | N
|  |  |  | Delayed Authentication Mode (DAM) Override |  | on off |  | on:1 off:0 |  | DelayedAuthenticationModeOverride | Y |  | Enables overriding the state of the Delayed Authentication Mode (DAM). |  | N
|  |  |  | Delayed Authentication Mode (DAM) |  | Enabled Disabled |  | Enabled:1 Disabled:0 |  | DelayedAuthenticationMode | Y |  | Enable/disable Delayed Authentication Mode (DAM). |  | N
|  | 隐藏 |  | Enable HECI Dump |  | Enabled Disabled |  | Enabled:1 Disabled:0 |  | MeEnableHeciTraces | Y |  | Enable full HECI dumps in debug output. |  | N
|  | 隐藏group |  | NM Configuration
|  |  |  | Boot Mode Override |  | on off |  | on:1 off:0 |  | NmPwrOptBootOverride | Y |  | Enables overriding the boot mode requested in NMFS register. |  | N
|  |  |  | Boot Mode |  | Performance Optimized Power Optimized |  | Performance Optimized:0 Power Optimized:1 |  | NmPwrOptBoot | Y |  | The boot mode to use instead of the mode requested in NMFS register. |  | N
|  |  |  | Cores Disable Override |  | on off |  | on:1 off:0 |  | NmCores2DisableOverride | Y |  | Enables overriding the value of the number of cores to disable requested in NMFS register. |  | N
|  |  |  | Cores To Disable |  | 0 |  | Min:0 Max:0x7F Step:1 |  | NmCores2Disable | Y |  | The number of cores to disable instead of the number requested in NMFS register. |  | N
|  |  |  | Power Measurement Override |  | on off |  | on:1 off:0 |  | NmPowerMsmtOverride | Y |  | Override power measurement support status reported to ME. |  | N
|  |  |  | Power Measurement |  | Enabled Disabled |  | Enabled:1 Disabled:0 |  | NmPowerMsmtSupport | Y |  | Override power measurement support status reported to ME. |  | N
|  |  |  | Hardware Change Override |  | on off |  | on:1 off:0 |  | NmHwChangeOverride | Y |  | Override hardware change detection status reported to ME. |  | N
|  |  |  | Hardware Changed |  | No Yes |  | No:0 Yes:1 |  | NmHwChangeStatus | Y |  | Override hardware change detection status reported to ME. |  | N
|  |  |  | PTU Load Override |  | on off |  | on:1 off:0 |  | NmPtuLoadOverride | Y |  | In MROM-less system force loading PTU regardless of ME request. |  | N
|  | 隐藏group |  | ME UEFI FW Health Status
|  |  |  | HECI1 Ppi Driver |  | Installed |  | 动态显示 |  | NA |  |  | HECI1 Ppi Driver Status. |  | N
|  |  |  | HECI2 Ppi Driver |  | Installed |  | 动态显示 |  | NA |  |  | HECI2 Ppi Driver Status. |  | N
|  |  |  | HECI1 Dxe Driver |  | Installed |  | 动态显示 |  | NA |  |  | HECI3 Ppi Driver Status. |  | N
|  |  |  | HECI1 Smm Driver |  | Installed |  | 动态显示 |  | NA |  |  | HECI1 Smm Driver Status. |  | N
|  |  |  | HECI3 Smm Driver |  | Installed |  | 动态显示 |  | NA |  |  | HECI3 Smm Driver Status. |  | N
|  |  |  | DID Status |  | sent |  | 动态显示 |  | NA |  |  | DID Send Status. |  | N
|  |  |  | CoreBiosDone Status |  | sent |  | 动态显示 |  | NA |  |  | CoreBiosDone Send Status. |  | N
|  |  |  | EoP Status |  | Not sent - not triggered |  | 动态显示 |  | NA |  |  | End of Post Send Status. |  | N
|  |  |  | ME UMA Size |  | Received |  | 动态显示 |  | NA |  |  | ME UMA Size Receive Status. |  | N
|  |  |  | BIOS Payload for WS |  | Not received - not triggered |  | 动态显示 |  | NA |  |  | BIOS Payload for WS Receive Status. |  | N
|  |  |  | HECI-1 State |  | Enabled |  | 动态显示 |  | NA |  |  | HECI-1 State. |  | N
|  |  |  | HECI-2 State |  | Enabled |  | 动态显示 |  | NA |  |  | HECI-2 State. |  | N
|  |  |  | HECI-3 State |  | Enabled |  | 动态显示 |  | NA |  |  | HECI-3 State. |  | N
|  |  |  | HECI-4 State |  | Unknow |  | 动态显示 |  | NA |  |  | HECI-4 State. |  | N
|  |  |  | Ide-R State |  | Disabled |  | 动态显示 |  | NA |  |  | Ide-R State. |  | N
|  |  |  | KT State |  | Disabled |  | 动态显示 |  | NA |  |  | KT State. |  | N
|  |  |  | SPS ACPI Status |  | Success |  | 动态显示 |  | NA |  |  | SPS ACPI loads AML files. |  | N
|  |  |  | HECI-1 Hidden in ME |  | FALSE |  | 动态显示 |  | NA |  |  | HECI-1 Hidden in ME. |  | N
|  |  |  | HECI-2 Hidden in ME |  | FALSE |  | 动态显示 |  | NA |  |  | HECI-2 Hidden in ME. |  | N
|  |  |  | HECI-3 Hidden in ME |  | FALSE |  | 动态显示 |  | NA |  |  | HECI-3 Hidden in ME. |  | N
|  |  |  | HECI-4 Hidden in ME |  | FALSE |  | 动态显示 |  | NA |  |  | HECI-4 Hidden in ME. |  | N
| 移动到这 |  | Memory Topology | [8 empty] | Display Memory DIMM information |  | N |  | N | Y | NA | N
SCM1-DIMM00:16GB 2133MHz Micron RDIMM
SCM1-DIMM01:
…
|  |  | PXE Configuration | [8 empty] | Configure PXE settings.
| 修改 |  | PXE1 Configuration |  | Disabled Enabled |  | 0:Disable\1:Enabled | Disabled:0 Enabled:1 | PXE1Setting(4P/8P产品使用:UefiPXE1Setting) |  |  | Enable or disable PXE1 boot |  | Y |  | Y | N | N | 当无PXE1时不显示 | 注意4P和8P在EFI模式下，用的是UefiPXE1Setting，并且OSCA产品不支持定制
| 修改 |  | PXE1 MAC Address: |  | NA |  | NA |  | NA |  |  | NA |  | N |  | N | Y | N | N
| 修改 |  | PXE2 Configuration |  | Disabled Enabled |  | 0:Disable\1:Enabled | Disabled:0 Enabled:1 | PXE2Setting(4P/8P产品使用:UefiPXE2Setting) |  |  | Enable or disable PXE2 boot |  | Y |  | Y | N | N | 当无PXE2时不显示 | 注意4P和8P在EFI模式下，用的是UefiPXE1Setting，并且OSCA产品不支持定制
| 修改 |  | PXE2 MAC Address: |  | NA |  | NA |  | NA |  |  | NA |  | N |  | N | Y | N | N
| 修改 |  | PXE3 Configuration |  | Disabled Enabled |  | 0:Disable\1:Enabled | Disabled:0 Enabled:1 | PXE3Setting(4P/8P产品使用:UefiPXE3Setting) |  |  | Enable or disable PXE3 boot |  | Y |  | Y | N | N | 当无PXE3时不显示 | 注意4P和8P在EFI模式下，用的是UefiPXE1Setting，并且OSCA产品不支持定制
| 修改 |  | PXE3 MAC Address: |  | NA |  | NA |  | NA |  |  | NA |  | N |  | N | Y | N | N
| 修改 |  | PXE4 Configuration |  | Disabled Enabled |  | 0:Disable\1:Enabled | Disabled:0 Enabled:1 | PXE4Setting(4P/8P产品使用:UefiPXE4Setting) |  |  | Enable or disable PXE4 boot |  | Y |  | Y | N | N | 当无PXE4时不显示 | 注意4P和8P在EFI模式下，用的是UefiPXE1Setting，并且OSCA产品不支持定制
| 修改 |  | PXE4 MAC Address: |  | NA |  | NA |  | NA |  |  | NA |  | N |  | N | Y | N | N
|  |  | Slot1 PXE Configuration |  | Enabled Disabled |  | Enabled:1 Disabled:0 |  | Slot1PXEControl |  |  | Enable or disable Slot1 PXE boot |  | Y |  | Y | N | suppressif NOT ideqval SystemConfig.CustomizedFeatures == 1 OR ideqval SystemConfig.SlotPxeDis == 1; | N | 移动NFV特性定制选项，当Customized Features选项选择NFVFeature时才能对外配置该选项
|  |  | Slot2 PXE Configuration |  | Enabled Disabled |  | Enabled:1 Disabled:0 |  | Slot2PXEControl |  |  | Enable or disable Slot2 PXE boot |  | Y |  | Y | N | suppressif NOT ideqval SystemConfig.CustomizedFeatures == 1 OR ideqval SystemConfig.SlotPxeDis == 1; | N | 移动NFV特性定制选项，当Customized Features选项选择NFVFeature时才能对外配置该选项
|  | 隐藏group |  | Reserve Memory
|  |  |  | Reserve Memory Range |  | on off |  | on:1 off:0 |  | ReserveMem | Y |  | Sets aside an empty memory page that is hidden from the OS. |  | N
|  |  |  | Start Address |  | 0x100000 |  | Min:0x100000 Max:0xFFFFFFFFFFFFFFFF Step:0x1000 |  | ReserveStartAddr | Y |  | Address that reserved memory page starts at. |  | N
|  |  |  | Reserve TAGEC Memory |  | Enabled Disabled |  | Enabled:1 Disabled:0 |  | TagecMem | Y |  | Reserve 16M for TAGEC. |  | N
|  | 隐藏group |  | Boot All Options
|  |  |  | Boot All Options |  | Enabled Disabled |  | Enabled:1 Disabled:0 |  | BootAllOptions | Y |  | Boot to Next Option without Setup Menu. |  | N
NVMe Information | 修改 |  |  | NVMe Information | [8 empty] | NVMe Information.
无设备对应选项不显示 |  |  |  | NVMe4 … (…为设备信息) |  | NA |  | 动态显示 |  | NA |  |  | NVMe Device Information. |  | N
无设备对应选项不显示 |  |  |  | NVMe5 … |  | NA |  | 动态显示 |  | NA |  |  | NVMe Device Information. |  | N
无设备对应选项不显示 |  |  |  | NVMe6 … |  | NA |  | 动态显示 |  | NA |  |  | NVMe Device Information. |  | N
无设备对应选项不显示 |  |  |  | NVMe7 … |  | NA |  | 动态显示 |  | NA |  |  | NVMe Device Information. |  | N
无设备对应选项不显示 |  |  |  | NVMe8 … |  | NA |  | 动态显示 |  | NA |  |  | NVMe Device Information. |  | N
无设备对应选项不显示 |  |  |  | NVMe9 … |  | NA |  | 动态显示 |  | NA |  |  | NVMe Device Information. |  | N
无设备对应选项不显示 |  |  |  | NVMe10 … |  | NA |  | 动态显示 |  | NA |  |  | NVMe Device Information. |  | N
无设备对应选项不显示 |  |  |  | NVMe11 … |  | NA |  | 动态显示 |  | NA |  |  | NVMe Device Information. |  | N
无设备对应选项不显示 |  |  |  | NVMe16 … |  | NA |  | 动态显示 |  | NA |  |  | NVMe Device Information. |  | N
无设备对应选项不显示 |  |  |  | NVMe17 … |  | NA |  | 动态显示 |  | NA |  |  | NVMe Device Information. |  | N
无设备对应选项不显示 |  |  |  | NVMe18 … |  | NA |  | 动态显示 |  | NA |  |  | NVMe Device Information. |  | N
无设备对应选项不显示 |  |  |  | NVMe19 … |  | NA |  | 动态显示 |  | NA |  |  | NVMe Device Information. |  | N
无设备对应选项不显示 |  |  |  | NVMe20 … |  | NA |  | 动态显示 |  | NA |  |  | NVMe Device Information. |  | N
无设备对应选项不显示 |  |  |  | NVMe21 … |  | NA |  | 动态显示 |  | NA |  |  | NVMe Device Information. |  | N
无设备对应选项不显示 |  |  |  | NVMe22 … |  | NA |  | 动态显示 |  | NA |  |  | NVMe Device Information. |  | N
无设备对应选项不显示 |  |  |  | NVMe23 … |  | NA |  | 动态显示 |  | NA |  |  | NVMe Device Information. |  | N
|  |  | Security | Security
|  |  | TPM Device | TPM Device | Not Detected | TPM 2.0 | 动态获取 | NA | TpmDevice | NA |  | The TPM device can be TPM 1.2 OR TPM 2.0. | Show the Detected TPM Device. |  | N
|  |  |  | TPM2 Active PCR Hash Algorithm |  | SHA1,SHA256,SM3_256 |  | 动态获取 |  | NA |  |  | TPM2 Active PCR Hash Algorithm: SHA1, SHA256, SM3_256. |  | N
|  |  |  | TPM2 Hardware Supported Hash Algorithm |  | SHA 1,SHA256,SM3_256 |  | 动态获取 |  | NA |  |  | TPM2 Hardware Supported Hash Algorithm: SHA1, SHA256, SM3_256. |  | N
|  |  |  | Pending operation |  | None ACTIVATE DEACTIVATE TCM Clear |  | None:0 ACTIVATE:1 DEACTIVATE:2 TCM:3 |  | TcmPendingOperation | Y |  | Schedule an Operation for the Security Device.\nNOTE:You need to restart your system in order to change State of the Device. |  | N
|  |  |  | TCM Enable Status |  | 动态获取 |  | NA |  | NA |  |  | NA |  | N
|  |  |  | TCM Activated Status |  | 动态获取 |  | NA |  | NA |  |  | NA |  | N
|  |  |  | TCM State |  | Enabled Disabled |  | Enabled:1 Disabled:0 |  | TcmEnableStatus | Y |  | Enable/Disable Security Device.\nNOTE:You need to restart your system in order to change State of the Device. |  | N
| 隐藏 |  | TPM |  | Disabled Enabled |  | Enabled:1 Disabled:0 |  | OemTpmEnable |  |  | Enable or disable TPM. |  | Y |  | Y | N | NA | Y
| 待确认实现 |  | TPM Availability |  | Available Hidden |  | Available: 0 Hidden: 1 |  | TpmHide |  |  | TPM当前使用状态 |  | N |  | Y | N | NA | N
|  |  | TPM Opreation | TPM2 Operation | No Operation Disable And Deactivate Enable And Activate | No Action TPM2 ClearControl(NO) + Clear TPM2 PCR_Allocate(Algorithm IDs) TPM2 ChangeEPS TCG2 LogAllDigests | No Operation: 0 Disable And Deactivate: 1 Enable And Activate: 2 | No Action:0 TPM2 ClearControl(NO) + Clear:5 TPM2 PCR_Allocate(Algorithm IDs):23 TPM2 ChangeEPS:24 TCG2 LogAllDigests:33 | TpmOperation | Tpm2Operation | Y | TPM操作菜单，动态显示 | Select one of the supported operation to change TPM2 state. | N | N | Y | N | NA | N
| 待确认实现 |  | Clear TPM |  | NA |  | NA |  | TpmClear |  |  | 清除TPM密钥 |  | N |  | Y | N | NA | N
option: Install /Not install |  |  | Supervisor Password | Supervisor Password | Not Set Set | Installed Not installed | NA | NA | NA | NA |  |  |  | N | N | N | Y | NA | N
|  |  |  | Delete Password Support |  | Enabled Disabled |  | Enabled:1 Disabled:0 |  | EnablePwdDelete | N |  | Delete Password Support. |  | N
|  |  | Manage Supervisor Password | Manage Supervisor Password | 修改管理密码 | 修改管理密码 | 默认值Admin@9000 | 默认值Admin@9000 | NA | NA |  | Enter a 8-16 Character password containing at least two of the following:uppercse letters,lowercase letters,or digits.In addition,the password must contain a special character.The password can not be the same as the previous five passwords. | Enter a 8-16 character password containing at least two of the following:uppercase letters,lowercase letters,or digits. In addition,the password must contain a special character. The passowrd can not be the same as the previous five passwords. | N | N | N | Y | NA | N
| 待确认 |  | Delete Supervisor Password | Delete Supervisor Password | 删除管理密码 | 删除管理密码 弹框，确认是否删除密码 Delete Supervisor Password poses security risk. Exercise caution when performing this operation. Press ENTER to continue OK | NA | NA | NA | NA |  | Delete Supervisor Password | Deleting Supervisor Password poses security risks.Exercise caution when performing this operation. | N | N | N | Y | NA | N
新增普通用户密码菜单 | 待确认实现 |  | User Password | User Password | Not Set Set | Installed Not installed | NA | NA | NA | NA |  |  | Sets personal password. | N |  | N | Y | NA | N
新增普通用户密码菜单 | 待确认实现 |  | Manage User Password | Manage User Password | 修改普通用户密码 | Manage User Password | 默认值待定 | 默认值待定 | NA | UserPassword | N | Enter a 8-16 Character password containing at least two of the following:uppercse letters,lowercase letters,or digits.In addition,the password must contain a special character.The password can not be the same as the previous five passwords. | Enter a 8-16 character password containing at least two of the following:uppercase letters,lowercase letters,or digits. In addition,the password must contain a special character. The passowrd can not be the same as the previous five passwords. | N | N | N | Y | NA | N
|  |  | Power on Password | Power on Password | Disabled Enabled | Disabled Enabled | Enabled:2 Disabled:1 | Enabled:1 Disabled:0 | PowerOnPassword | PowerOnPassword | N | Enable or disable the parameter.If the parameter is enabled,the system prompts for the password during POST.If the parameter is disabled,the system prompts for the password when the Setup Utility is accessed. | Enable Power On Password support. If enabled, password entry is required in order to boot the system. | Y | Y | Y | N | NA | N
|  |  | Simple Password | Simple Password | Disabled Enabled | Disabled Enabled | Enabled:1 Disabled:0 | Enabled:1 Disabled:0 | SimplePassWord | Authority | N | Disable:Verify password complexity when setting password.Enable:The password complexity is not verifyed when the password is set. | Disabled:Verify password complexity when setting password. \nEnabled:The password complexity is not verified when the password is set.Enabling simple password poses security risks.Exercise caution when performing this operation. | Y | Y | Y | N | NA | N
|  |  |  | Password Expire Day(s) |  | 0 day 30 days 60 days 90 days 180 days 360 days |  | 0 day:0 30 days:1 60 days:2 90 days:3 180 days:4 360 days:5 |  | PasswordExpiration | N |  | Password expiration time setting:0 30 60 90 180 360 days,0 day mean never overdate. |  | N
|  |  |  | Certificate Expiration Time Setting |  | 90 |  | min:7 max:180 step:1 |  | CertExpiration | N |  | Set the early warning time for certificate expiration. The value can be set from 7 to 180 days, and the default is 90 days. |  | N
|  |  |  | Input Weak Password |  | 输入弱密码 |  | NA |  | WeakPwdSet | N |  | Please Input Weak Password. |  | N
|  |  |  | Weak Password List: |  | 显示输入的弱密码 |  | NA |  | NA | N |  |  |  | N
|  | 隐藏group | Power
| 待确认实现 |  | Wake on PME | Wake on LAN Support | Disabled Enabled | Enabled Disabled | Disabled:0 Enabled:1 | Enabled:1 Disabled:0 | WakeOnPME | WakeOnPME | Y | Enable or disable Wake on Power Management Event(PME). | Enable/Disable Wake On Lan Support. | Y(NOT OSCA) | Y | Y | N | suppressif ideqvallist SystemConfig.DynamicFormEnable == IT11SPCA_CH121 IT11SPCA_C8RR_CH221 IT21SPCA_G530 IT21SPSA_G560 IT11SPSA_CH225 IT11SPCB_CH242; | N
|  | 隐藏 | Auto Wake on S5 | RTC Wake system from S4/S5 | Disabled Daily Monthly | Disabled Enabled | Disabled:0 Daily:1 Monthly:2 | Disabled:0 Enabled:1 | WakeOnS5 | WakeOnRTCS4S5 | Y | Auto wake on S5,By Day of Month or Fixed time of every day | Enable or disable System wake on alarm event. When enabled, System will wake on the day::hr::min::sec specified. | Y | N | Y | N | NA | N
|  |  |  | Wake up hour |  | 按数字键:直接更改数值。 |  | Min:0 Max:23 step:1 |  | RTCWakeupTimeHour | Y |  | select 0-23 For example enter 3 for 3am and 15 for 3pm. |  | N
|  |  |  | Wake up minute |  | 按数字键:直接更改数值。 |  | Min:0 Max:59 step:1 |  | RTCWakeupTimeMinute | Y |  | 0 - 59 |  | N
|  |  |  | Wake up second |  | 按数字键:直接更改数值。 |  | Min:0 Max:59 step:1 |  | RTCWakeupTimeSecond | Y |  | 0 - 59 |  | N
|  |  | Boot | Boot
|  |  | Boot Type | Boot Type | Legacy Boot Type UEFI Boot Type | UEFIBoot LegacyBoot | Legacy Boot Type:1 UEFI Boot Type:2 | UEFIBoot:1 LegacyBoot:2 | BootType | BootType | Y | Select one of the boot types:Legacy or UEFI. If boot type is changed from one to the other,thwe boot dequence set before may lost and must be set again if needed. | This setting will toggle the UEFI Optimized Boot to enabled or disabled at next boot. | Y | Y | Y | N | NA | N
|  |  | Quick Boot |  | Disabled Enabled |  | Disabled:0 Enabled:1 |  | QuickBoot |  |  | Enable or disable quick boot.If quick boot is enabled,the system skips certain tests while booting,reducing the time taken to boot the system. |  | Y |  | Y | N | NA | N
|  | 隐藏 |  | Fast Boot Mode |  | Disabled Enabled |  | Disabled:0 Enabled:1 |  | FastBoot | N |  | Enable Fast Boot Mode, platform UEFI FW will assume that system confiure will not change any more. |  | N
|  | 隐藏 | Quiet Boot | Quiet Boot | Disabled Enabled | Disabled Enabled | Disabled:0 Enabled:1 | Disabled:0 Enabled:1 | QuietBoot | QuietBoot | Y | Enable or disable quiet mode.If quiet mode enabled,Insyde H2O and Inrtel logos are displayed instead of BIOS post message. | Enable/Disable quiet boot. With disable, show text mode info and skip POST LOGO. | Y | N | Y | N | NA | N
|  |  | Network Stack | PXE Boot to LAN/Network Stack | Disabled Enabled | Disabled Enabled | Disabled:0 Enabled:1 | Disabled:0 Enabled:1 | PxeBootToLan | PxeBootToLan | Y | Enable or disable network stack support. | Enable/Disable PXE Boot to LAN./ Enable/Disable network stack support. | Y | Y | Y | N | suppressif ideqvallist SystemConfig.BootType == 1; | N
|  |  |  | Network Stack |  | Disabled Enabled |  | Disabled:0 Enabled:1 |  | NetworkStack | Y |  | Enable/Disable network stack support. |  | Y
| 待实现 |  | IPv4 PXE Support | IPv4 PXE | Disabled Enabled | Disabled Enabled | Disabled:0 Enabled:1 | Disabled:0 Enabled:1 | IPv4PXESupport | Ipv4Pxe | Y | Enable or disable UEFI IPv4 PXE boot capability. | IPv4 PXE. | Y | Y | Y | N | suppressif NOT ideqval SystemConfig.CustomizedFeatures == 1; suppressif ideqvallist SystemConfig.BootType == 1; grayoutif ideqvallist SystemConfig.PxeBootToLan == 0; | N | 移动NFV特性定制选项，当Customized Features选项选择NFVFeature时才能对外配置该选项
| 待实现 |  | IPv6 PXE Support | IPv6 PXE | Disabled Enabled | Disabled Enabled | Disabled:0 Enabled:1 | Disabled:0 Enabled:1 | IPv6PXESupport | Ipv6Pxe | Y | Enable or disable UEFI IPv6 PXE boot capability. | IPv6 PXE. | Y | Y | Y | N | suppressif NOT ideqval SystemConfig.CustomizedFeatures == 1; suppressif ideqvallist SystemConfig.BootType == 1; grayoutif ideqvallist SystemConfig.PxeBootToLan == 0; | N | 移动NFV特性定制选项，当Customized Features选项选择NFVFeature时才能对外配置该选项
PXE相关菜单进行专项优化，包括IPv4 PXE Support、IPv6 PXE Support和本菜单 | 待实现 |  | PXE Boot Capability | PXE Boot Capability | Disabled UEFI:IPv4 UEFI:IPv6 UEFI:IPv4/IPv6 | Disabled UEFI:IPv4 UEFI:IPv6 UEFI:IPv4/IPv6 | Disabled:4 IPv4:0 IPv6:1 BOTH:2 | Disabled:4 IPv4:0 IPv6:1 BOTH:2 | NetworkProtocol | NetworkProtocol | Y | Disable PXEboot capability or select one of the options:UEFI:IPv4,UEFI:IPv6,or UEFI:IPv4/IPv6. | Disable PXE boot capability or select one of the options: UEFI: IPv4, UEFI: IPv6, or UEFI: IPv4/IPv6. | Y | Y | Y | N | suppressif ideqvallist SystemConfig.BootType == 1 OR NOT ideqvallist SystemConfig.DynamicFormEnable == BC11MTSA_2298; grayoutif ideqvallist systemConfig.PxeBootToLan == 0; | N
|  |  |  | HTTPS Boot Capability |  | Disabled HTTPS:IPv4 HTTPS:IPv6 HTTPS:IPv4/IPv6 |  | Disabled:4 HTTPS:IPv4:0 HTTPS:IPv6:1 HTTPS:IPv4/IPv6:2 |  | NetworkHttpsProtocol | Y |  | Disable HTTPS boot capability or select one of the options: HTTPS: IPv4, HTTPS: IPv6, or HTTPS: IPv4/IPv6. |  | Y |  |  | suppressif ideqval SYSTEM_CONFIGURATION.UefiOptimizedBootToggle == 2 OR ideqval SYSTEM_CONFIGURATION.PxeBootToLan == 0;
|  |  | PXE Retry Count | PXE Retry Count | 1 | 1 | 1~99 | Min:1 Max:99 Step:1 | PxeRetryCount | PxeRetrylimites | Y | Retry count number,99 is endless mode. | Retry count number, 99 is endless mode. | Y | Y | Y | N | suppressif ideqval SystemConfig.PxeRetrySupport == 0 OR ideqval SystemConfig.BootRetry == 0 OR ideqval SystemConfig.PxeBootToLan == 0; | N
|  |  | USB Boot | USB Boot | Disabled Enabled | Disabled Enabled | Disabled:1 Enabled:0 | Disabled:0 Enabled:1 | UsbBoot | UsbBoot | Y | Disables or enables booting to USB boot devices. | Enable/Disable booting to USB boot devices. | Y | Y | Y | N | N | N
boot retry、no boot reset、boot fail restart三个菜单合并归一 | 隐藏 |  | Boot Retry |  | Enabled Disabled |  | Disabled:0 Enabled:1 |  | BootRetry |  |  | Enable/Disable auto retry all of bootable devices. |  | Y |  | Y | N | N | N
boot retry、no boot reset、boot fail restart三个菜单合并归一 | 隐藏 |  | No-Boot Reset |  | Enabled Disabled |  | Disabled:0 Enabled:1 |  | NoBootReset |  |  | Enable/disable auto reset system after 5sec ifsystem does not boot into an OS. |  | Y |  | Y | N | suppressif ideqval SystemConfig.BootRetry == 0; | N
|  |  | SP Boot | SP Boot | Enabled Disabled | Enabled Disabled | 0:Disable\1:Enabled | Disabled:0 Enabled:1 | SPBoot | SPBoot | Y | Enable or disable Smart Provision Boot. | Enable/Disable SP boot. | Y | Y | Y | N | N | N
boot retry、no boot reset、boot fail restart三个菜单合并归一 | 隐藏 |  | Boot Fail Restart |  | Enabled Disabled |  | Disabled:0 Enabled:1 |  | BootFailRestart |  |  | If it is enabled, the system will automatically reboot when no boot device is available or all boot devices have failed to boot. |  | Y |  | Y | N | N | N
名字优化为Override First Boot | 修改 |  | Special Boot | Override First Boot | Disabled PCIE SSD First iSCSI First FC First FCOE First Direct First RAID First USB First PCH M2 First | Disabled PCIE SSD First iSCSI First FC First FCOE First PCH Direct First RAID First USB First Local Disk Boot Only | Disabled:0 PCIE SSD First:1 ISCSI First:2 FC First:3 FCOE First:4 Direct First:5 RAID First:6 USB First:7 PCH M2 First:8 | Disabled:0 PCIE SSD First :1 iSCSI First :2 FC First :3 FCOE First :4 PCH Direct First :5 RAID First :6 USB First :7 Local Disk Boot Only :8 | BootOverride | BootOverride | Y | Override boot order | Override boot order. | Y | Y | Y | N | suppressif ideqvallist SystemConfig.BootType == 2; | N
| TR5隐藏 |  |  | Embedded Shell |  | Enabled Disabled |  | Disabled:0 Enabled:1 |  | EmbeddedShell | N |  | Enable/Disable embedded shell. |  | N
Boot Fail Policy | 修改 |  |  | Boot Fail Policy |  | Boot Retry Cold Boot None |  | None :0 Cold Boot :2 Boot Retry :1 |  | BootFailPolicy | Y |  | Boot Fail Policy. |  | Y
Setup Items: Boot Type Order | 修改 |  | Boot Sequence | Boot Type Order | [7 empty] | Change the boot sequence. | Boot Type Order.
|  |  | Hard Disk Drive | Hard Disk Drive | HardDiskDrive DVDROMDrive PXE Others | Hard Disk Drive DVD-ROM Drive PXE Others | HardDiskDrive:2 DVDROMDrive:3 PXE:128 Others:238 | Hard Disk Drive DVD-ROM Drive PXE Others | BootTypeOrder0 | BootTypeOrder0 |  |  | Hard Disk Drive. | Y | Y | Y | N | N | N
|  |  | DVD-ROM Drive | DVD-ROM Drive | DVDROMDrive HardDiskDrive PXE Others | DVD-ROM Drive Hard Disk Drive PXE Others | DVDROMDrive:3 Hard Disk Drive:2 PXE:128 Others:238 | DVD-ROM Drive Hard Disk Drive PXE Others | BootTypeOrder1 | BootTypeOrder1 |  |  | DVD-ROM Drive. | Y | Y | Y | N | N | N
|  |  | PXE | PXE | PXE HardDiskDrive DVDROMDrive Others | PXE Hard Disk Drive DVD-ROM Drive Others | PXE:128 HardDiskDrive:2 DVDROMDrive:3 Others:238 | PXE Hard Disk Drive DVD-ROM Drive Others | BootTypeOrder2 | BootTypeOrder2 |  |  | PXE. | Y | Y | Y | N | N | N
|  |  | Others | Others | Others HardDiskDrive DVDROMDrive PXE | Others Hard Disk Drive DVD-ROM Drive PXE | Others:238 HardDiskDrive:2 DVDROMDrive:3 PXE:128 | Others Hard Disk Drive DVD-ROM Drive PXE | BootTypeOrder3 | BootTypeOrder3 |  |  | Others. | Y | Y | Y | N | N | N
|  |  |  | UEFI Boot |  | NA |  | NA |  | NA |  |  | UEFI Boot |  | N
|  |  |  | HDD Device |  | NA |  | NA |  | NA |  |  | HDD Device |  | N
|  |  |  | ... | [10 empty] | N
|  |  |  | OTHER Device |  | NA |  | NA |  | NA |  |  | OTHER Device |  | N
|  |  |  | ... | [10 empty] | N
|  |  |  | Legacy Boot |  | NA |  | NA |  | NA |  |  | Legacy Boot |  | N
|  |  |  | HDD Device |  | NA |  | NA |  | NA |  |  | HDD Device |  | N
|  |  |  | ... | [10 empty] | N
|  |  |  | OTHER Device |  | NA |  | NA |  | NA |  |  | OTHER Device |  | N
|  |  |  | ... | [10 empty] | N
|  |  | Exit | Exit
Setup Items: Discard Changes and Exit |  |  | Discard Changes & Exit | Discard Changes and Exit | Yes No | Yes No | NA | NA | NA | NA |  | Discard the changes and exit the system. | Discard the changes and exit the system. | N | N | N | N | N | N
Load Defaults |  |  | Load Defaults | Load Defaults | Yes No | Yes No | NA | NA | NA | NA |  | Load the default settings. | Load the default settings. | N | N | N | N | N | N
|  |  | Discard Changes Without Exiting | Discard Changes Without Exiting | Yes No | Yes No | NA | NA | NA | NA |  | Discard changes without exiting the system. | Discard changes without exiting the system. | N | N | N | N | NA | N
|  |  |  | Save Changes Without Exiting |  | Yes No |  | NA |  | NA |  |  | Save changes without exiting the system. |  | N
|  |  |  | Save Changes and Exit |  | Yes No |  | NA |  | NA |  |  | Save changes and Exit the system. |  | N
|  | 隐藏group |  | UEFI Optimized Boot |  | NA |  | NA |  | NA |  |  | This setting will toggle the UEFI Optimized Boot to enabled or disabled at next boot.
Boot Type Option: Legacy Boot Type UEFI Boot Type | 移到Boot 修改 |  |  | Boot Type |  | UEFIBoot LegacyBoot |  | UEFIBoot:1 LegacyBoot:2 |  | BootType | Y |  | his setting will toggle the UEFI Optimized Boot to enabled or disabled at next boot. |  | Y
|  |  |  | EFI INT10 workaround |  | Disabled Enabled |  | Disabled:0 Enabled:1 |  | EfiWindowsInt10Workaround | N |  | Select to enable INT10 video with EFI Optimized boot. This option has no effect unless UEFI Optimized Boot is enabled. |  | N
Server Mgmt
|  | 隐藏分组 |  | Additional System Information |  | NA |  | NA |  | NA |  |  | Displays additional system information.
|  | 保留 移动到外面显示 |  | iBMC Status |  | Self test pass |  | 根据IPMI通信BMC情况显示数据 |  | NA |  |  | NA |  | N
|  | 保留 移动到外面显示 |  | iBMC version |  | 3.01.09.06 |  | 根据IPMI通信BMC情况显示数据 |  | NA |  |  | NA |  | N
|  | 保留 移动到外面显示 |  | IPMI Specification Version |  | 02.00 |  | 根据IPMI版本获取 |  | NA |  |  |  |  | N
|  | 保留 移动到外面显示 |  | iBMC MAC Address |  | 00.18.E1.C5.D8.66 |  | 以实际的MAC地址为准 |  | NA |  |  |  |  | N
|  | 隐藏 |  | FRU/SDR version |  | NA |  | 动态获取 |  | NA |  |  | NA |  | N
|  | 隐藏 |  | Board Part Number |  | NA |  | 动态获取 |  | NA |  |  | NA |  | N
|  | 隐藏 |  | Board Serial Number |  | NA |  | 动态获取 |  | NA |  |  | NA |  | N
|  | 隐藏 |  | System Part Number |  | NA |  | 动态获取 |  | NA |  |  | NA |  | N
|  | 隐藏 |  | System Serial Number |  | NA |  | 动态获取 |  | NA |  |  | NA |  | N
|  | 隐藏 |  | Chassis Part Number |  | NA |  | 动态获取 |  | NA |  |  | NA |  | N
|  | 隐藏 |  | Chassis Serial Number |  | NA |  | 动态获取 |  | NA |  |  | NA |  | N
|  | 隐藏 |  | Asset Tag |  | NA |  | 动态获取 |  | NA |  |  | NA |  | N
|  | 隐藏 |  | SATA Port 0 |  | NA |  | 动态获取 |  | NA |  |  | NA |  | N
|  | 隐藏 |  | SATA Port 1 |  | NA |  | 动态获取 |  | NA |  |  | NA |  | N
|  | 隐藏 |  | SATA Port 2 |  | NA |  | 动态获取 |  | NA |  |  | NA |  | N
|  | 隐藏 |  | SATA Port 3 |  | NA |  | 动态获取 |  | NA |  |  | NA |  | N
|  | 隐藏 |  | SATA Port 4 |  | NA |  | 动态获取 |  | NA |  |  | NA |  | N
|  | 隐藏 |  | SATA Port 5 |  | NA |  | 动态获取 |  | NA |  |  | NA |  | N
|  | 隐藏 |  | SATA Port 6 |  | NA |  | 动态获取 |  | NA |  |  | NA |  | N
|  | 隐藏 |  | SATA Port 7 |  | NA |  | 动态获取 |  | NA |  |  | NA |  | N
|  | 隐藏 |  | sSATA Port 0 |  | NA |  | 动态获取 |  | NA |  |  | NA |  | N
|  | 隐藏 |  | sSATA Port 1 |  | NA |  | 动态获取 |  | NA |  |  | NA |  | N
|  | 隐藏 |  | sSATA Port 2 |  | NA |  | 动态获取 |  | NA |  |  | NA |  | N
|  | 隐藏 |  | sSATA Port 3 |  | NA |  | 动态获取 |  | NA |  |  | NA |  | N
|  | 隐藏 |  | sSATA Port 4 |  | NA |  | 动态获取 |  | NA |  |  | NA |  | N
|  | 隐藏 |  | sSATA Port 5 |  | NA |  | 动态获取 |  | NA |  |  | NA |  | N
|  |  |  | iBMC Status |  | Self test pass |  | 根据IPMI通信BMC情况显示数据 |  | NA |  |  | NA |  | N
|  |  |  | iBMC version |  | 3.01.09.06 |  | 根据IPMI通信BMC情况显示数据 |  | NA |  |  | NA |  | N
|  |  |  | IPMI Specification Version |  | 02.00 |  | 根据IPMI版本获取 |  | NA |  |  |  |  | N
|  |  |  | iBMC MAC Address |  | 00.18.47.31.97.87 |  | 以实际的MAC地址为准 |  | NA |  |  |  |  | N
|  |  |  | iBMC User Name |  | NA |  | 根据IPMI通信BMC情况显示数据 |  | User2.Name | N |  | A string of 1 to 16 characters, including digits, letters, and special characters.The value cannot start with a number sign (#), plus sign (+), or hyphen (-), and cannot contain spaces and the following special characters: :<>&,'"/\%. |  | N
|  |  |  | Reset iBMC User Password |  | NA |  | 不显示数据，内容为BMC密码，通过IPMI交互 |  | User2.Password | N |  | Must be 8 to 20 characters long.Contain at least two types of the following characters: uppercase letters, lowercase letters, and digits.Contain at least one space or one of the following special characters:`~!@#$%^&*()-_=+\¦[{}];:'",<.>/? Cannot be the username or the username spelled backwards. |  | N
|  |  |  | iBMC User status |  | Enabled Disabled |  | Enabled:1 Disabled:0 |  | User2.Status | N |  | Enable/Disable LAN access for selected user. Also enables/disables SOL, KVM media redirection.Only users with UserID=2 can be modified. |  | N
|  |  |  | iBMC User Rights |  | User Operator Administrator No Access |  | User:2 Operator :3 Administrator: 4 No Access:0x0f |  | User2.Privilege | N |  | View/Select user privilege.Only users with UserID=2 can be modified. |  | N
|  |  |  | iBMC Service |  | Enabled Disabled |  | 根据IPMI通信BMC情况显示数据 |  | BMCSSH | N |  | Enable or disable iBMC SSH service. |  | N
|  |  |  | Two-Factor Authentication |  | Enabled Disabled |  | Enabled:1 Disabled:0 |  | Twofactors | N |  | Enable or disable Two-Factor Authentication.
|  |  |  | Resume on AC Power Loss |  | Stay Off Last State Power on |  | Stay Off:0 Last State:1 Power on:2 |  | PowerRestorePolicy | N |  | System action to take on AC power loss recovery.\n\nStay Off:System stays off.\n\nLast State:System returns to the same state before the AC power loss.\n\nPower on:System powers on. |  | N
|  |  |  | Liquid Cooling Mode |  | NA |  | NA |  | NA |  |  | NA |  | N
|  |  |  | iBMC Smart Cooling |  | Energy Saving Mode Low Noise Mode High Performance Mode Custom Mode |  | Energy Saving Mode : 10 Low Noise Mode: 11 High Performance Mode: 12 Custom Mode: 13 |  | ThermalPolicy | N |  | iBMC Smart Cooling. |  | N
|  | iBMC Smart Cooling为Custom Mode时出现 |  | CPU Target Temperature |  | 83 |  | minimum:50 maximum:91 step:1 |  | CpuTargetTemp | N |  | CPU Target Temperature. |  | N
|  | iBMC Smart Cooling为Custom Mode时出现 |  | Fan Speed Rate 1 |  | 20 |  | minimum:20 maximum:100 step:1 |  | FanSpeed[0] | N |  | Indicates the fan speed when the temperature of air intake is lower than 20°C. Range: x%–100% (The value of x depends on the server model.) The rotational speed of the high temperature range must be greater than or equal to that of the low temperature range. |  | N
|  | iBMC Smart Cooling为Custom Mode时出现 |  | Fan Speed Rate 2 |  | 20 |  | minimum:20 maximum:100 step :1 |  | FanSpeed[1] | N |  | Indicates the fan speed when the temperature of air intake is greater than or equal to 20°C and less than 30°C. Range: x%–100% (The value of x depends on the server model.) The rotational speed of the high temperature range must be greater than or equal to that of the low temperature range. |  | N
|  | iBMC Smart Cooling为Custom Mode时出现 |  | Fan Speed Rate 3 |  | 70 |  | minimum:20 maximum:100 step :1 |  | FanSpeed[2] | N |  | Indicates the fan speed when the temperature of air intake is greater than or equal to 30°C and less than 40°C. Range: x%–100% (The value of x depends on the server model.) The rotational speed of the high temperature range must be greater than or equal to that of the low temperature range. |  | N
|  | iBMC Smart Cooling为Custom Mode时出现 |  | Fan Speed Rate 4 |  | 100 |  | minimum:20 maximum:100 step :1 |  | FanSpeed[3] | N |  | Indicates the fan speed when the temperature of air intake is greater than or equal to 40°C. Range: x%–100% (The value of x depends on the server model.) The rotational speed of the high temperature range must be greater than or equal to that of the low temperature range. |  | N
|  |  |  | iBMC LAN Configuration |  | NA |  | NA |  | NA |  |  | View/Configure iBMC LAN IP and user settings.
|  |  |  | iBMC Network Mode |  | Dedicated Auto Shared-PCIE Onboard OCP Shared |  | Dedicated :1 Shared-PCIE:4 Auto:3 Onboard OCP Shared:7 |  | NetworkMode | N |  | Select the LAN port mode. |  | N
|  |  |  | VLan ID |  | 0 |  | minimum:0 maximum:4094 step :0 |  | BMCVlan | N |  | 0:Disable.\n1-4094:ON. |  | N
|  |  |  | NCSI NIC Port Select |  | Port1 Port2 Port3 Port4 |  | Port1:0 Port2:1 Port3:2 Port4:3 |  | BMCNicPortSelect | N |  | Select NCSI(Network Controller Sideband Interface) Onboard port. |  | N
|  |  |  | IPv4 Configuration |  | DHCP Static |  | DHCP:2 Static:1 |  | NicIpv4.Source | N |  | Select the IPv4 configuration: Static or DHCP. |  | N
|  |  |  | IPv4 IP Address |  | 192.168.2.100 |  | 根据单板不同而有差异 |  | NicIpv4.Address | N |  | Enter the iBMC IPv4 IP address. |  | N
|  |  |  | IPv4 subnet mask |  | 255.255.255.0 |  | 根据单板不同而有差异 |  | NicIpv4.SubnetMask | N |  | Enter the iBMC IPv4 subnet mask. |  | N
|  |  |  | IPv4 Gateway Address |  | 192.168.2.100 |  | 根据单板不同而有差异 |  | NicIpv4.Gateway | N |  | Enter the iBMC IPv4 gateway address. |  | N
|  |  |  | IPv6 Configuration |  | DHCP Static |  | DHCP:2 Static:1 |  | NicIpv6.Source | N |  | Select the IPv6 configuration: Static or DHCP. |  | N
|  |  |  | IPv6 prefix length |  | 0 |  | 根据单板不同而有差异 |  | NicIpv6.PrefixLength | N |  | Length of the IPv6 prefix. |  | N
|  |  |  | IPv6 Static IP Address |  | 0:0:0:0:0:0:0:0 |  | 根据单板不同而有差异 |  | NicIpv6.Address | N |  | Enter the iBMC IPv6 static IP address. |  | N
|  |  |  | IPv6 Gateway Address |  | 0:0:0:0:0:0:0:0 |  | 根据单板不同而有差异 |  | NicIpv6.Gateway | N |  | Enter the iBMC IPv6 gateway address. |  | N
|  | 隐藏group |  | iBMC Sensor Event Log |  | NA |  | NA |  | NA |  |  | View iBMC Sensor Event Log. |  | N
|  |  |  | Total Entries |  | Unknown |  | 动态获取 |  | NA |  |  | Total Number of iBMC Sensor Event Logs. |  | N
|  | 隐藏 |  | Clear iBMC Event Log |  | NA |  | NA |  | NA |  |  | This option will clear iBMC Event Log. |  | N
|  | 新建group |  | iBMC WDT Configuration |  | NA |  | NA |  | NA |  |  | iBMC WDT settings.
|  |  |  | iBMC WDT Support For POST |  | Enabled Disabled |  | Enabled:1 Disabled:0 |  | BMCWDTEnable | Y |  | Enable/Disable the iBMC watchdog timer at the start of POST. |  | Y
|  |  |  | iBMC WDT Time Out For POST |  | 20 |  | MIN:18 MAX:25 Step:1 |  | POSTBootWDTimerTimeout | Y |  | The watchdog timeout value from power on to OS load. Valid values are from 18 to 25 minutes. |  | Y
|  |  |  | iBMC WDT Action For POST |  | No Action Hard Reset Power Down Power Cycle |  | No Action:0 Hard Reset:1 Power Down:2 Power Cycle:3 |  | POSTBootWDTimerPolicy | Y |  | Timeout Action Choices: No Action, Hard Reset, Power Down or Power Cycle. |  | Y
|  |  |  | iBMC WDT Support For OS |  | Enabled Disabled |  | Enabled:1 Disabled:0 |  | OSWDTEnable | Y |  | Enable/Disable the watchdog timer for the OS. |  | Y
|  |  |  | iBMC WDT Time Out For OS |  | 5 |  | MIN:2 MAX:8 Step:1 |  | OSWDTTimeout | Y |  | Set the maximum allowable time for loading OS completely. If it times out, the watchdog will be triggered. Value range: 2 to 8 minutes. |  | Y
|  |  |  | iBMC WDT Action For OS |  | NoAction HardReset PowerDown PowerCycle |  | NoAction:0 HardReset:1 PowerDown:2 PowerCycle:3 |  | OSWDTAction | Y |  | Timeout Action Choices: No Action, Hard Reset, Power Down or Power Cycle. |  | Y
|  |  |  | iBMC load default |  | NA |  | NA |  | NA |  |  | Load iBMC default setting. |  | N
Note on G842: 丁华: 意思一样，字串不同
Note on G879: 丁华: 意思一样，字串不同

## 修改记录
日期 | 修改内容 | 版本
8.07 | 选项L400 PanicWm 隐藏 | 8193
| 新增隐藏选项L574 PatrolErrorDowngradeEn | 8193
8.13 | 修改文档： L706 BiosSsaDebugMessages选项 Enabled:0 ->Enabled:5 Disabled:1 ->Disabled:2
L522 Turnaround Time Optimization NVMDIMM 名称改为：Turnaround Time Optimization PMem。
L577 Set NGN Die Sparing 名称改为：Set PMem Die Sparing。
帮助信息末尾加句号。
修改L1410 CustomizedFeatures选项： 移除NFV Feature。
8.17 | L404 EnforcePopulationPor选项： Enforce Support Populations ->Enforce Supported Populations
8.17 | CPU 3 Channel 0 Control~CPU 3 Channel 0 Control修改为 CPU 3 Channel 0 Control ~CPU 3 Channel 5 Control
8.17 | CPU 4 Channel 0 Control~CPU 4 Channel 0 Control修改为 CPU 4 Channel 0 Control ~CPU 4 Channel 5 Control
8.17 | L552 Volatile Memory Mode选项为隐藏。
8.17 | L585 Correctable Error Threshold 默认值改为1770去掉'0x'前缀。
8.18 | 修改默认值冲突： L553 AppDirect cache： Disabled ==> Disabled Enabled Enabled
8.18 | 修改默认值冲突： L554 eADR Support Disabled ==> Disabled Enabled Enabled Auto Auto
8.18 | 修改默认值冲突： L555 CPU Cache Flush Mode Serial ==> Serial Parallel Parallel
8.18 | 修改默认值冲突： L576 Plus One： Disabled ==> Disabled Enabled Enabled
8.18 | 修改默认值冲突： L578 ECC Mode Switch： Disabled ==> Disabled Enabled Enabled
8.18 | 修改默认值冲突： L581 UEFI ARM Mirror： Disabled ==> Disabled Enabled Enabled
8.18 | 修改默认值冲突： L583 Memory Rank Sparing： Disabled ==> Disabled Enabled Enabled
8.18 | 修改默认值冲突： L586 Trigger SW Error Threshold： Disabled ==> Disabled Enabled Enabled
8.18 | 修改默认值冲突： L589 ADDDC Sparing： Disabled ==> Disabled Enabled Enabled
8.18 | 修改默认值冲突： L613 Snoopy mode for AD： Disabled ==> Disabled Enabled Enabled
8.18 | 修改帮助信息：L613 Snoopy mode for AD: enables new AD specific feature to avold directory updates to DDRT memory from non-NUMA optimized workloads ==> nable new AD specific feature to avoid directory updates to PMem memory from non-NUMA optimized workloads.
8.18 | L611 Snoopy mode for 2LM 选项属性改为隐藏
8.18 | L644 eADR Debug Logs，L645 eADR Protocol Logs，L646 eADR Timing Logs属性改为隐藏。
8.18 | 隐藏L651 Use Proprietary GUID选项。
8.18 | 修改L658 2GB Short Stroke Configuration帮助信息中2GiB->2GB.
8.18 | L800 Hide Port?选项属性改为隐藏。
8.18 | L825 原IIO Configuration下的Intel(R) VT for Directed I/O (VT-d) group迁移到Virtualization Configuration下显示。
8.18 | L911 PCIE Stop & Scream Support属性改为隐藏。因为SystemRasType是隐藏的不能改，不可能满足此选项显示的条件。
8.18 | 选项名称L930 SpeedStep(PState)修改为SpeedStep(PStates)。
8.18 | 修改L946 Activate SST-BF属性隐藏
8.18 | 修改L947 Configure SST-BF属性隐藏
8.18 | 修改L954 Hardware P-States选项帮助信息。
8.18 | 移除L730 TraceHub Configuration Menu隐藏属性。
8.19 | L58,L63,L64,L78,L79,L80,L83,L85,L86,L87,L88,L89,L91,L92,L93,L94,L96,L98~Ll04,L106,L107,L109,L112,L115,L118~L145,L147~L151,L153~L161,L169,L188,L192~L199,L201,L203,L220~L225,L227,L234~L238,L240~L245，L247,L248,L552 I列格式从： 1:Enabled 0:Disabled 变更为 Enabled:1 Disabled:0
L66,L273,L308~L313,L315,L316,L554 I列格式从： 0:Disabled 1:Enabled 2:Auto 变更为 Disabled:0 Enabled:1 Auto:2
L216~220 I列格式从： 0:Any 1:Uncached 2:Write Combine 变更为： Any:0 Uncached:1 Write Combine:2
8.2 | L237,L975 MONITOR/MWAIT 默认值改为disabled。 | 8312
隐藏L730 TraceHub Configuration Menu group。
去掉L1383 Console redirection After POST的隐藏属性。 将选项： YES NO 变更为： Enabled Disabled
L1626 Boot Fail Policy默认值从NONE改为 Boot Retry。
清除I列多余的下划线。将遗漏的d补上（如Disable->Disabled若干）。
8.21 | 将VT-D或VT_D统一成VT-d.
L732 Port 0/DMI I列，添加说明，不支持端口的开关选项。
L765 Port 1A / 2A /2C / 4A /..... 选项变更为： Disabled Enabled Auto
去除PchUsbHsPort[8]隐藏属性。
| MONITOR/MWAIT 默认值改为Enabled。 | 8327
8.24 | L82 step:0x1 -> step:1
L165 Acitve Processor Cores Options和Value 17下增加一个省略号，代表大于17个core的显示。
L722~L726,Value Auto:FF -> Auto:0xFF
L734 PCIe Port DeEmphasis Value: 不同的port口默认值不同 -> -3.5 dB:1 -6.0 dB:0
L1461~ L1476 Value: Disabled:n ->Disabled:0
L1348 Value: 根据IPMI通信BMC情况显示数据 -> Enabled:1 Disabled:0
L1203 Value:去掉Static Coeff:4后面的.
| 去掉隐藏选项的redfish属性。 L92 WheaLogMemoryEn L93 WheaLogProcEn L94 WheaLogPciEn L96 KTIFailoverSmiEn L410 haltOnMemErr L568 partialmirrorsad0 L579 partialmirrorsad0 L601 NvmdimmPowerCyclePolicy L609 FastGoConfig L612 NvmdimmPowerCyclePolicy L903 MctpEn L946 ProcessorActivePbf L947 ProcessorConfigurePbf L978 PkgCLatNeg L1017 EnableProcHot L1018 EnableThermalMonitor L1019 ProchotResponseRatio L1020 TCCActivationOffset L1029 ProcessorOutofBandAlternateEPB L1064 MemTripReporting L1245 SataExternal[0]~[3] L1248 SataType[0]~[3] L1249 SataTopology[0]~[3] L1263 sSataExternal[0]~[1] L1265 sSataType[0]~[1] L1266 sSataTopology[0]~[1] L1271 UsbPrecondition L1273 PchUsbPerPortCtl L1411 haltOnMemErr L1414 CurrentUnderReport L1415 Use1GPageTable L1416 ResetOnMemMapChange L1612 QuietBoot L118 IioErrorEn L119 IioErrRegistersClearEn L236 CheckCpuBist L249 AesEnable L273 IsocEn L310 DirectoryModeEn L316 LLCDeadLineAlloc L472 CustomRefreshRateEn L473 CustomRefreshRate L556 memInterleaveGran1LM L591 PatrolScrub L592 PatrolScrubDuration L855 Pci64BitResourceAllocation L856 MctpEn L859 CbRelaxedOrdering L886 Pci64BitResourceAllocation L929 AvxIccpLevel L933 ProcessorEistPsdFunc L936 BootPState L937 EETurboDisable L956 ProcessorHWPMInterrupt L1066 memhotSupport L1067 MemhotOutputOnlyOpt L1160 SpsAltitude L1290 XhciDisMSICapability L1291 XhciOcMapEnabled L1292 XhciWakeOnUsbEnabled L1293 PchUsbDegradeBar L1316 FpkPortConfig[0] L1317 FpkPortConfig[1] L1318 FpkPortConfig[2] L1319 FpkPortConfig[3] L760 MsiEn[0]~[83] L797 MsiEn[0]~[83] L1217 MsiEn[0]~[83] | 8338
修改文档帮助信息： L635 dfxDimmManagement: Selects whether BIOS Setup or the NGN DIMM Management Driver will control the NVMDIMMs.改为 Selects whether BIOS Setup or the PMem DIMM Management Driver will control the PMem.
8.25 | L1605 RTCWakeupTimeHour 修改I行value值XX为 Min:0 Max:23 step:1
L1606 RTCWakeupTimeMinute 修改I行value值XX为 Min:0 Max:59 step:1
L1607 RTCWakeupTimeSecond 修改I行value值XX为 Min:0 Max:59 step:1
L941 ProcessorFlexibleRatio 修改 Min:0 Max:100 or MaxNonTurboRatio Step:1 为 Min:0 Max:100 Step:1 (Max值可能为 MaxNonTurboRatio)
L1092 AttemptSecureBoot options:1 value 改为： 未选中:0 选中:1
L1419 ForceSetup options:0 value 改为： 未选中:0 选中:1
L1421 BiosGuardEnabled options:0 value 改为： 未选中:0 选中:1
L1422 EnableAntiFlashWearout options:0 value 改为： 未选中:0 选中:1
8.27 | 修改L476~ L499 MemChannelEnable[0]~MemChannelEnable[23] I列value的值： Disabled:1 Enabled:0 改为： Disabled:0 Enabled:1
修改L1420 PfrSupported UniTool 支持为N。
8.28 | 修改L416 MemTestLoops I列value min:0 为 Recommended min:1 避免设置0陷入死循环。
修改L820 Cb3NoSnoopEn[0]~[63] 为Cb3DmaEn[0]~[63] L821 Cb3NoSnoopEn[0] 为 Cb3NoSnoopEn[0]~[63]
| L972 CPU C6 report 默认值改为disabled。 | 8373
| L553 PmemCaching属性改为隐藏，不支持redfish | 8381
L122 IioSev1Pcc属性改为隐藏（IoMcaEn隐藏且为disabled），不支持redfish。
修改L1381 Flow Control选项RTS\CTS为RTS/CTS。
8.29 | 修改L614 AppDirectMemoryHole 默认值冲突： Disabled Enabled 改为 Disabled Enabled
| 修改下列选项以支持redfish。 CurrentUnderReport partialmirrorsad0 BootPState LLCDeadLineAlloc IsocEn ProcessorEistPsdFunc EETurboDisable WheaLogMemoryEn WheaLogProcEn WheaLogPciEn ProcessorHWPMInterrupt AvxIccpLevel ProcessorOutofBandAlternateEPB ProcessorConfigurePbf ProcessorActivePbf PmemCaching | 8388
修改PCIE LTR Override Control为PCIe LTR Override Control
统一PMax为PMAX
L922 ,L1413 ApplicationProfile 增加选项Power Load Balance:0xb
L568 partialmirrorsad0 默认值冲突： Disbaled Enabled 改为 Disbaled Enabled
L569 leakyBktTimeWindow 默认值冲突： Disbaled Enabled 改为 Disbaled Enabled
L574 PatrolErrorDowngradeEn 默认值冲突： Disbaled Enabled 改为 Disbaled Enabled
L577 DieSparing 默认值冲突： Disbaled Enabled 改为 Disbaled Enabled
L590 AdddcErrInjEn 默认值冲突： Disbaled Enabled 改为 Disbaled Enabled
L595 setSecureEraseAllDIMMs 默认值冲突： Disbaled Enabled 改为 Disbaled Enabled
L596 FactoryResetClear 默认值冲突： Disbaled Enabled 改为 Disbaled Enabled
L597 ExtendedType17 默认值冲突： Disbaled Enabled 改为 Disbaled Enabled
L599 DcpmmMbbFeature 默认值冲突： Disbaled Enabled 改为 Disbaled Enabled
L601 NvmdimmPowerCyclePolicy 默认值冲突： Disbaled Enabled 改为 Disbaled Enabled
L605 NgnArsPublish 默认值冲突： Disbaled Enabled 改为 Disbaled Enabled
L607 NgnEccRdChk 默认值冲突： Disbaled Enabled 改为 Disbaled Enabled
L612 NvmdimmPowerCyclePolicy 没有默认值： Disbaled Enabled 改为 Disbaled Enabled
L619 EnableTapSweep 默认值冲突： Disbaled Enabled 改为 Disbaled Enabled
L634 dfxLoadDimmMgmtDriver 默认值冲突： Disbaled Enabled 改为 Disbaled Enabled
L635 dfxRankMaskEn 默认值冲突： Disbaled Enabled 改为 Disbaled Enabled
L639 DfxMod3Support 默认值冲突： Disbaled Enabled 改为 Disbaled Enabled
L641 dfxCAparity默认值冲突： Auto Disbaled Enabled 改为 Auto Disbaled Enabled
L642 dfxHighAddressStartBitPosition从无默认值，改为Auto
8.30 | L576 DieSparing 默认值冲突： Disbaled Enabled 改为 Disbaled Enabled
L584 multiSparingRanks 默认值冲突： One Rank Two Rank 改为 One Rank Two Rank
8.31 | L237,L975 MonitorMWait 默认值改为Disabled。 | 8413
L458 smbSpeed 修改文档默认值从700KHZ改为1MHZ。
去掉unitool修改支持： EccEnable,DFXEnable,DfxLtssmLogger,DfxJitterLogger,DfxIioRcFlow,DfxIioLinkTraining,PciePhyTestMode,LegacyRmt,mrcRepeatTest,Dwr_Stall,ValidationBreakpointType,WFRWAEnable,dfxHighAddressStartBitPosition,TXEQ[0]~[83],IioLlcWaysMask,ExpandedIioLlcWaysMask,RemoteWaysMask,MmcfgBase,MmcfgSize,MemTestLoops,DfxSocketDevFuncHide
9.1 | L402 NvmMediaStatusException 默认值冲突改为enabled。
L411 MultiThreaded 默认值冲突改成disabled。
L415 HwMemTest默认值冲突改为enabled。
L449 ADREn默认值冲突改为enabled。
L452 eraseArmNVDIMMS默认值冲突改为enabled。
L453 restoreNVDIMMS默认值冲突改为enabled。
L456 oppReadInWmm默认值冲突改为enabled。
L527 DdjcTraining默认值冲突改为enabled。
L530 ResetOnCriticalError没有默认值，改为enabled。
L886 Pci64BitResourceAllocation默认值冲突改为Yes
L887 PcieBiosTrainEnable默认值冲突改为No。
L919 PcieRelaxedOrdering默认值冲突改为enabled。
L1091 Current Secure Boot State默认值改为动态获取。 Value和VariableName改为NA。
L1196 PcieSBDEPort默认值冲突改为0。
L1588 TCM Enable Status默认值改为动态获取。Value改为NA。
L1589 TCM Activated Status默认值改为动态获取。
L1616 NetworkProtocol没有默认值，改为UEFI:IPv4。
L1617 NetworkHttpsProtocol没有默认值，改为UEFI:IPv4。
L1649 UefiOptimizedBootToggle没有默认值，改为UEFI Boot Type。
L1692 CpuTargetTemp默认74度，范围修改为与代码相符： minimum:50 maximum:76 step :1 改为 minimum:50 maximum:91 step :1
L1683 User2.Privilege默认值冲突，修改为Administrator。
L693 BiosSsaLoopCount,L964 OverclockingLock,L965 TurboRatioLimitRatio[0]~[7],L966 TurboRatioLimitCores[0]~[7],L967 AvxSupport,L1019 ProchotResponseRatio,L1020 TCCActivationOffset,L1025 EngAvgTimeWdw1,L1026 P0TtlTimeLow1,L1027 P0TtlTimeHigh1,L1029 ProcessorOutofBandAlternateEPB,L1030 AltEngPerfBIAS,L1031 SAPMControl,L1034 CurrentConfig,L1035 CurrentLimit,L1036 PpcccLock,L1038 AcpiS4Enable,L1041 TurboPowerLimitLock,L1042 TurboPowerLimitCsrLock,L1043 PowerLimit1En,L1046 PowerLimit2En,L1050 PmaxDetector,L1051 PmaxAutoAdjustment,L1058 BwLimitTfOvrd,L1070 PkgcSrefEn,L1067 MemhotOutputOnlyOpt,L1066 memhotSupport,L595 setSecureEraseAllDIMMs,L963 EnableXe,L972 C6Enable,L973 ProcessorC1eEnable,L974 OSCx,L975 MonitorMWait,L977 PackageCState,L1015 TStateEnable,L1016 OnDieThermalThrottling,L1018 EnableThermalMonitor,L1023 PwrPerfSwitch,L1052 PmaxSign,L1593 Tpm2Operation消除I列value值与冒号之间的空格。
L552 volMemMode 改为不支持Unitool。
9.2 | L1134 DfxUbiosGeneration,L1135 DfxHybridSystemLevelEmulation,L1136 DfxPmMsrTrace 改为不支持Unitool。
L433 DdrMemoryType 增加文档UDIMMs and RDIMMs选项，且此项为默认值。
L434 AttemptFastBoot 选项错误： UDIMMs and RDIMMs RDIMMs only UDIMMs only 改为： Disabled Enabled
9.3 | L444 WritePreamble ,L445 ReadPreamble文档默认值从1TCLK 改为Auto。
L457 normOppInterval修改文档默认值400为1024。
L460 memFlows,L461 memFlowsExt,L462 memFlowsExt2,L463 memFlowsExt3 文档描叙中添加不建议设置为0。
L320 KtiPortDisable L321 KtiLinkVnaOverride L322 KtiLinkSpeed L324 DfxCrcMode L325 DfxL0pEnable L326 DfxL1Enable L327 DfxKtiFailoverEn名称前加上前缀Cpu1P0 ~ Cpu4P0 L329 KtiPortDisable L330 KtiLinkVnaOverride L331 KtiLinkSpeed L333 DfxCrcMode L334 DfxL0pEnable L335 DfxL1Enable L336 DfxKtiFailoverEn名称前加上前缀Cpu1P1 ~ Cpu4P1 L338 KtiPortDisable L339 KtiLinkVnaOverride L340 KtiLinkSpeed L342 DfxCrcMode L343 DfxL0pEnable L344 DfxL1Enable L345 DfxKtiFailoverEn名称前加上前缀Cpu1P2 ~ Cpu4P2 L347 KtiPortDisable L348 KtiLinkVnaOverride L349 KtiLinkSpeed L351 DfxCrcMode L352 DfxL0pEnable L353 DfxL1Enable L354 DfxKtiFailoverEn名称前加上前缀Cpu1P3 ~ Cpu4P3 L356 KtiPortDisable L357 KtiLinkVnaOverride L358 KtiLinkSpeed L360 DfxCrcMode L361 DfxL0pEnable L362 DfxL1Enable L363 DfxKtiFailoverEn名称前加上前缀Cpu1P4 ~ Cpu4P4 L365 KtiPortDisable L366 KtiLinkVnaOverride L367 KtiLinkSpeed L369 DfxCrcMode L370 DfxL0pEnable L371 DfxL1Enable L372 DfxKtiFailoverEn名称前加上前缀Cpu1P5 ~ Cpu4P5
L572 leakyBktLo修改文档max:3F 为max:0x3F
| L1383 Console redirection After POST 名称改为SPCR | 8439
| L458 smbSpeed帮助信息Current default is 700Khz.改为Current default is 1Mhz。 | 8440
| L433 AttemptFastBoot删除帮助信息中多余的auto描叙。 | 8440
9.7 | L576 PlusOneEn E列增加显示名称SDDC。以及显示为SDDC时的帮助信息。
| L252 MmiohBase 移除512G选项。 | 8450
| L1353，L1682 User2.Status帮助信息增加“Only users with UserID=2 can be modified.”。 | 8453
| L1683 User2.Privilege帮助信息增加“Only users with UserID=2 can be modified.” | 8457
9.8 | L289 QpiLinkSpeed 文档中默认值冲突，改为Auto。
| L1383 CRAfterPost 帮助信息中atfer拼写错误改为after。同时修改代码中字串。 | 8470
L1056 DramRaplEnable 帮助信息中Enable\Disable改为Enable/Disable。
L937 EETurboDisable帮助信息： Enable or disable Energy Efficient Turbo mode.Energy Efficient Turbo (EET) is a mode of operation where a processor's core frequency is adjusted within the turbo range based on workload. 改为： Energy Efficient Turbo Disable, MSR 0x1FC [19].
修改L954 Hardware P-States选项帮助信息。增加换行符。 Disabled: Hardware chooses a P-state based on OS Request (Legacy P-States).\nNative Mode:Hardware chooses a P-state based on OS guidance.\nOut of Band Mode:Hardware autonomously chooses a P-state (no OS guidance).\nNative Mode with No Legacy Support:same as Native Mode but only support new ACPI specification. 改为： Disabled: Hardware chooses a P-state based on OS Request (Legacy P-States).\n\nNative Mode:Hardware chooses a P-state based on OS guidance.\n\nOut of Band Mode:Hardware autonomously chooses a P-state (no OS guidance).\n\nNative Mode with No Legacy Support:same as Native Mode but only support new ACPI specification.
L606 PMem CMD Time 帮助信息中的“\”改为“/”。
L607 PMem ECC Read Check 帮助信息中的“\”改为“/”。
L596 PMem Factory Reset/Clear 帮助信息中的“\”改为“/”。
L605 Publish ARS capability 帮助信息中的“\”改为“/”。
2020-09-10 02:24 | L404 EnforcePopulationPor选项： 默认值从 Enforce Supported Populations 改成 Disable Enforcement | 8449
| L1092 Attempt Secure Boot 默认从TRUE改为FALSE。 | 8447
2020-09-11 | L399 Memory Turbo 默认值改为Enabled。 | 8505
L152 PCIe Corrected Error Limit Check 修改文档默认值为Enabled。
L159 PcieAerUreEn 修改文档 移除AUTO，disabled为默认值。
L15 System Date,L16 System Time修改文档，移除下面的描述: 按“+”：数值增加1。 按“-”：数值减小1。
L1406 Select Base I/O Address 修改文档，补充帮助信息： Select Base I/O Address。
L1601 Simple Password 修改文档，帮助信息增加： Enabling simple password poses security risks.Exercise caution when performing this operation.
L1597 Delete Supervisor Password 修改文档帮助信息： Delete Supervisor Password. 改为: Deleting Supervisor Password poses security risks.Exercise caution when performing this operation. G列options，增加弹框信息： 弹框，确认是否删除密码 Delete Supervisor Password poses security risk. Exercise caution when performing this operation. Press ENTER to continue OK
2020-09-14 | L707 EnableBiosSsaRMTonFCB 修改I列value，Enabled为1，Disabled为0。
| L936 BootPState 去除隐藏属性。 | 8515
L855,L886 Pci64BitResourceAllocation 去除隐藏属性，并支援redfish。 选项从： No :0 Yes :1 改为 Disabled:0 Enabled :1
2020-09-15 | L394 DfxLockMaster 修改I列value 最大值从4改为8
L307 DebugPrintLevel 修改I列value All :0xf 改为： All :0x1f
L1497 MeEndOfPostEnabled 修改I列Enabled:1 为Enabled:2
L296 TorThresLoctoremNorm 修改I列Auto :2为Auto :1
2020-09-16 | L239 VMX 修改G列，defaul值为disabled。
L122 IioSev1Pcc 修改文档中redfish支持为N。
L568 partialmirrorsad0 修改文档G列拼写错误Disbaled为Disabled。
L581 UEFI ARM Mirror 修改文档G列拼写错误Disbaled为Disabled。
L583 Memory Rank Sparing 修改文档G列拼写错误Disbaled为Disabled。
L633 PMem Channel Interleave Granularity修改文档G列，逗号后增加空格。
L717 PCIe Completion Timeout Value修改文档G列，I列，将‘-’换成‘to'。
L732 修改文档将Port 0/DMI E列名称改为PCIe Port，G列添加 Disabled Enabled Auto I列添加 Disabled:0 Enabled:1 Auto:2 帮助信息换成： In auto mode the BIOS will remove the EXP port if there is no device or errors on that device and the device is not HP capable. Enable/Disable is used to enable/disable the port and expose/hide its CFG space.
L824 Relaxed Ordering 修改文档支持redfish为N。
L1029 PECI PCS EPB修改文档OS Control EPB为OS Controls EPB。
L1190 PCH DMI ASPM 修改文档默认值为disabled。
L1482 LegacyOcpPxe[1],LegacyOcpPxe[2],L1483 LegacyOcpPxe[3] 修改文档默认值为disabled。
2020-09-17 | L732 PCIe Port 恢复成Port 0/DMI，G，I，K列都恢复成NA。组名称不能变。和PCIe Port写一起是保留原excel结构。
L765 Port 1A / 2A /2C / 4A /..... 修改文档，G，I，K列都恢复成NA。 L767行有单独的PCIe Port选项。
2020-09-18 | L855,L886 Pci64BitResourceAllocation 修改帮助信息使中英，日文内容同步，增加It will be automatically enabled when the server restartes for the PCIe devices requiring more than 4GB resources. | 8547
L596 FactoryResetClear 隐藏选项，去掉redfish支持。
L585 spareErrTh ，L588 SpareSwErrTh帮助信息（1- 32767）改为(1 - 0x7FFF)。
新增 L151 PcieCorErrThres信息。
L150 PcieCorErrCntr 修改文档默认值为Enabled。
L661 DRAM Tx Echo Cancellation帮助信息中“\”改为“/”。
L662 Legacy RxDfe Training帮助信息中“\”改为“/”。
2020-09-21 | L404 Enforce Population POR 去掉Enforce Supported Populations，Enforce Validated Populations可选项并隐藏，并掉redfish支持。 | 8556
2020-09-24 | L321 Cpu1P0KtiLinkVnaOverride ~ Cpu4P0KtiLinkVnaOverride 修正G列，Maximum为默认 Maximum Minimum Per Link I列的值： Maximum:0x7f Minimum:0x0 Per Link:0xff
2020-09-25 | L598 DcpmmAveragePowerLimit 修正I列max:18000 为max:15000
2020-09-27 | L258 DfxRstCplBitsEn 修改文档I列，增加不建议设置0的说明。
2020-09-28 | L588 SpareSwErrTh 修改文档I列，增加不建议设置最大值的说明。
2020-10-12 | BIOS Guard 修改文档L列unitool支持改为N。
| ProcessorFlexibleRatioOverrideEnable,ProcessorFlexibleRatio 支持redfish。 CustomRefreshRateEn,CustomRefreshRate,AesEnable去除隐藏属性，支持redfish。 AllowMixedPowerOnCpuRatio 支持redfish。 | 8612
2020-10-13 | 新增隐藏选项NgnEccCorr,NgnEccWrChk,NgnEccExitCorr为FDM测试。 | 8615 | +L641,L642,L643
2020-10-14 | 修改文档CustomizedFeatures为隐藏，默认值改为MCA Recovery Feature。 | 8489
2020-10-21 | 修改COMBaseAddress I列 2F8:0 3F8:1 改为 2F8:1 3F8:0
2020-10-26 | 修改文档，EmbeddedShell被移除。 | 7984
| 修改文档QuietBoot默认值为disabled。 | 7225
修改Hard Disk Drive文档G列Options， Hard Disk Drive DVD-ROM Drive PXE Others I列Value， Hard Disk Drive DVD-ROM Drive PXE Others K列VariableName为BootTypeOrder0。
修改DVD-ROM Drive文档G列Options， DVD-ROM Drive Hard Disk Drive PXE Others I列Value， DVD-ROM Drive Hard Disk Drive PXE Others K列VariableName为 BootTypeOrder1。
修改PXE文档G列Options， PXE Hard Disk Drive DVD-ROM Drive Others I列Value， PXE Hard Disk Drive DVD-ROM Drive Others K列VariableName为BootTypeOrder2。
修改Others文档G列Options， Others Hard Disk Drive DVD-ROM Drive PXE I列Value， Others Hard Disk Drive DVD-ROM Drive PXE K列VariableName为BootTypeOrder3。
增加Password expire day(s),Input Weak Password,Weak Password List3项。
2020-10-27 | 修改Password expire day(s)为Password Expire Day(s)，首字母大写，选项中365改为360。 | 8664/8660
2020-11-20 | 移除NgnAveragePower选项。BKC WW43升级后没有此项。 | 8680
| 移除Use1GPageTable中的2M选项。 | 8705
移除IioPresent[0] Unitool支持。
移除HaltOnDmiDegraded中Per-Port选项。
移除MctpEn中多余的选项，只保留Yes/No。
移除PCUF6Hide中多余的Auto选项。
移除EN1K中多余选项Per-Port。
移除DualCvIoFlow中多余选项Per-Port。
修改EnforcePopulationPor选项不支持unitool。因为只剩一个选项。
修改DfxInputIoLatencyIoComp最大值为127。
2020-11-23 | 修改文档，选项PowerLimit1Power，PowerLimit2Power不支持unitool。
2020-11-25 | 修改文档，选项ProcessorHyperThreadingDisable I列value Enabled:1 Disabled:0 改为： Enabled:0 Disabled:1
2020-11-26 | 修改Reset iBMC User Password帮助信息，增加",2个字符。 | 8729
| 隐藏ARI Forward | 8730（包括下面修改）
隐藏SR-IOV SystemPageSize
隐藏MR-IOV Support
修改eMCA CMCI-SMI Morphing 选项： eMCA gen 2 CSMI 改为 Enabled
隐藏Cloak Devhide registers from being accessible from OS。 并去掉redfish属性。
隐藏Error Injection settings分组。Mca Bank Error Injection Support，DCPMM Error Injection隐藏。
隐藏eMCA CMCI-SMI Threshold。去掉redfish属性。
隐藏CSMI Dynamic Disable。去掉redfish属性。
隐藏Set eMCA FW Update。去掉redfish属性。
隐藏Ubox Error Mask。去掉redfish属性。
隐藏PCIE Corrected Error Threshold
隐藏PCIe Corrected Error Limit Check。去掉redfish属性。
隐藏PCIe Corrected Error Limit。去掉redfish属性。
隐藏Assert NMI on SERR。去掉redfish属性。
隐藏Assert NMI on PERR。去掉redfish属性。
隐藏PSMI Configuration分组。
隐藏RDT CAT Opportunistic Tuning。去掉redfish属性。
隐藏Skip Flex Ratio Override。去掉redfish属性。
隐藏L2 RFO Prefetch Disable。去掉redfish属性。
隐藏DBP-F。
隐藏PPIN Control。去掉redfish属性。
隐藏AES-NI。去掉redfish属性。
隐藏RST_CPL Bits Programming。
隐藏B2P Mailbox Commands分组。
隐藏HitME RFO DirS Enabled。
隐藏Lock Master。
隐藏SnoopFanout CHA Interleave。
隐藏PMON configuration setting。
隐藏Memory Boot Health Check分组。Memory Boot Health Check，Reboot On Critical Failure去掉redfish属性。
隐藏Memory Dfx Configuration分组。去掉redfish属性。
隐藏CMI Init Configuration分组。
隐藏PCIe Port Clock Gating。
隐藏Data Link Feature Exchange。
隐藏SERRE。
隐藏NTB Link Train by BIOS Delay before link training CbDma MultiCast Enable。
隐藏PCIe 10-bit Tag Enable，PCIe PTM Enable。
隐藏Pcode Dispatcher Watchdog Timer。
隐藏Frequency Prioritization分组。去掉RAPL Prioritization的redfish属性。
隐藏SOCKET RAPL Config分组。
隐藏PMAX Detector Configuration分组。
隐藏AVX Licence Pre-Grant Override。去掉redfish属性。
隐藏AVX P1。去掉redfish属性。
隐藏Boot performance mode。去掉redfish属性。
隐藏Perf P-Limit分组。去掉redfish属性。
隐藏Native ASPM。去掉redfish属性。
隐藏Latency Tolerance Requirement (LTR)分组。
隐藏MDLL Off。
隐藏DRAM RAPL Power Limit Lock CSR。
隐藏OFF PKG MEM TO THERMTRIP。去掉redfish属性。
隐藏Link Speed Mode。去掉redfish属性。
隐藏XPT Remote Prefetch。
隐藏Loctorem Thresholds Normal。
隐藏Loctorem Thresholds Empty。
隐藏IO Directory Cache (IODC)。去掉redfish属性。
隐藏SplitLock。去掉redfish属性。
隐藏D2K Credit configuration。去掉redfish属性。
隐藏Snoop Throttle Configuration。去掉redfish属性。
隐藏Uncore Debug Print Level。
显示SPD CRC Check。
隐藏100 series PMem Not Supported Exception。
隐藏PMem MediaStatus Exception。
隐藏Adv MemTest Options。
隐藏Adv MemTest Reset Failure Tracking List。
隐藏Adv MemTest Conditions。
隐藏Training Result Offset。
显示Attempt Fast Boot。
隐藏MemTest On Cold Fast Boot。去掉redfish属性。
隐藏RMT On Cold Fast Boot。去掉redfish属性。
隐藏DDRT DIMM BCOM Margining Support。去掉redfish属性。
隐藏Data Scrambling for DDR4/5。去掉redfish属性。
隐藏Allow Memory Training Correctable Error。去掉redfish属性。
隐藏Allow Memory Test Correctable Error。去掉redfish属性。
隐藏Rank Switch Configuration。
隐藏Minimum System Memory Size。去掉redfish属性。
隐藏Mem FlowsExt2，Mem FlowsExt3，cmd setup % offset。
隐藏memory boot health check 分组。重复划掉
隐藏memory dfx configuration分组。重复划掉
隐藏cmi init configuration分组。重复划掉
显示MCTP。
2020-11-27 | 增加LpAsrMode选项。支持redfish，unitool。 | 8731
2020-12-04 | 修改文档，增加Alternate Device ID on RAID，Load EFI Driver for RAID。
2020-12-08 | 修改MCTP选项从yes/no改为enabled/disabled。 | 8754
DcpmmAveragePowerLimit加回redfish属性。
Application Profile Configuration修改为Performance Profile。
2020-12-15 | 修改L1187 SystemPcieGlobalAspm 不支持redfish，因为PCI Express Configuration整个group隐藏。
2020-12-16 | 移除L1418 Performance Profile,此项移动到Advanced Power Mgmt. Configuration下显示。
| 调整Server Mgmt下item的显示位置，将Additional system information下的iBMC Status,iBMC version,IPMI Specification Version,iBMC MAC Address移动到外面显示，隐藏原来的group。 iBMC LAN Configuration中与LAN无关的项移到外部显示。 将与WDT有关的项放在iBMC WDT Configuration这个group中显示。 | 8730
2020-12-18 | 将L559 DfxRankInterleaving redfish属性去除。
修改OnDieThermalThrottling I列value 21.25%:5为31.25%:5。
修改L963 ProcessorRaplPrioritization redfish属性去除。
2020-12-19 | 修改L1320 PchAdrEn redfish属性去除。
修改Ipv6Pxe 默认值为enabled。
2020-12-23 | 去除选项的redfish属性： PchPcieUX16MaxPayloadSize PchPcieUX8MaxPayloadSize PcieDmiAspm PchAdrEn OverclockingLock TurboRatioLimitRatio[0]~[7] TurboRatioLimitCores[0]~[7] RankSparing | 8789
2020-12-24 | 修改CkeIdleTimer帮助信息。CKE Idle Timer in ns. Value should be greater than 20 ns and less than 255 ns. | 8804
修改leakyBktHour帮助信息。Leaky bucket time window based interface Hour (0 - 3744).
隐藏Backup Firmware Version选项。
2020-12-29 | 加回MmiohBase 选项512G。 | 8776
2020-12-30 | 修改LpAsrMode默认值为Auto SR。 | 8817
for ICX:
2021.01.26 | EnforcePOR | 隐藏，去掉redfish
| ProcessorEistPsdFunc | 不隐藏
| BootPState | 不隐藏，增加redfish
| partialmirrorsad0 LLCDeadLineAlloc IsocEn EETurboDisable WheaLogMemoryEn WheaLogProcEn WheaLogPciEn ProcessorHWPMInterrupt AvxIccpLevel ProcessorOutofBandAlternateEPB EnableXe | 去掉redfish
| refreshMode | 默认enabled
| PcieMaxPayload[Index] | 新增选项512B
1.27 | UmaBasedClustering | 减少选项中的空格 Disable (All2All)
| Detected PCIe retimers | 隐藏group
| PCIe Completion Timeout | 帮助信息从：Enable / disable改为Enable/Disable。
| PCIe Completion Timeout (Global) | 帮助信息从：Enable / disable改为Enable/Disable。
| Clean Evict Always Live | 帮助信息从：Enable - Clean Evict Always Live 改为： Enabled:Clean Evict Always Live.
| Modified Evict Always Live | 帮助信息从：Enable - Clean Evict Always Live 改为： Enabled:Modified Evict Always Live.
| Mesh2IIO PMON access control | 帮助信息从： Auto - Configures PMON access based on CPU.\nDisable - Prevents PMON access and silently drops.\nEnable - Configures PMON to get full access. 改为： Auto:Configures PMON access based on CPU.\nDisabled:Prevents PMON access and silently drops.\nEnabled:Configures PMON to get full access.
| Periodic Rcomp | 帮助信息从： Anto(2)/Enable(1)/Disable(0) Memory Periodic Rcomp cycles 修改为： Auto/Enable/Disable Memory Periodic Rcomp cycles.
| Custom Refresh Enable | 帮助信息Enable/disable改为Enable/Disable
| CPU1 Logical_ip_type | 帮助信息从： WRITE_PKGC_SA_PS_CRITERIA Command [19:12]\nLogical_ip_type\n\n0h: KTI; 1h: Rlink\n2h : FXR;\n3-fh: Reserved;\n10h-17h: MCDDR0, 1...\n20h-27h: IIO, 1...\n28h-2Fh: Reserved\n30h: HQM; 31h: NAC; 32h: TIP. 改为： WRITE_PKGC_SA_PS_CRITERIA Command [19:12]\nLogical_ip_type\n\n0h: KTI;\n1h: Rlink;\n2h: FXR;\n3-fh: Reserved;\n10h-17h: MCDDR0, 1...;\n20h-27h: IIO, 1...;\n28h-2Fh: Reserved;\n30h: HQM;\n31h: NAC;\n32h: TIP.
| Stop and Scream ATS Posted Interrupt Coherency Support (Non-Isoch) | ICX隐藏项目划掉
| ProcessorHWPMEnable | 默认值改为disabled
| spdCrcCheck | 默认值改为disabled
2021.02.02 | DCUModeSelection | 添加选项Mirror-Mode，并修改帮助信息
| OscEn | 移除
| McBankWarmBootClearError | 默认Disabled
| LlcPrefetchEnable | 默认Disabled
| TStateEnable | 默认Enabled
| ADDDCEn | 默认Enabled
| PMem Factory Reset/Clear | 显示
| refreshMode | 默认Disabled
| spdCrcCheck | 隐藏auto选项
| SataMechanicalSw[0]~[7] | 默认disabled
2021.03.02 | Memory Voltage | 补充隐藏选项
替换选项的变量名： 原名称 新名称 UefiOptimizedBootToggle BootType WakeOnLanSupport WakeOnPME ApplicationProfile BenchMarkSelection SRIOVEnable SriovEnablePolicy ConsoleRedirection CREnable TerminalType GlobalTerminalType Parity GlobalParity BaudRate GlobalBaudRate StopBits GlobalStopBits DataBits GlobalDataBits OSBootWDTimer OSWDTEnable OSBootWDTimerPolicy OSWDTAction OSBootWDTimerTimeout OSWDTTimeout SvrMngmntFrb2Enable BMCWDTEnable
2021.03.03 | PclsEn | 支持redfish
2021.03.05 | 修改文档帮助信息：删除多余S，删除多余注释，统一格式，大小写等 | 根据之前提供的测试结果修改。
| ProcessorVirtualWireMode | 没有此项
| XptRemotePrefetchEn | 修改文档为隐藏
| BenchMarkSelection | 修改文档，选项有变化，减少2，增加c,d
| NetworkStack | 增加以区别PXE Boot to LAN
| CompletionTimeout[0] | Enabled:1 Disabled:0
| CompletionTimeout[1] | Enabled:0 Disabled:1
3.15 | KTIFailoverSmiEn | 删除
| CoreDisableMask[0]~[7] | CoreDisableMask[0]~[1] 只支持2个cpu
| IotEn[0]~[7] | IotEn[0]~[1] 只支持2个cpu
| GlobalPsmiEnable | value少了Force setup:2
| PsmiTrace[0]~[7] | PsmiTrace[0]~[1]
| PsmiHandlerSize[0]~[7] | PsmiHandlerSize[0]~[1]
| PsmiTraceRegion0[0]~[7] | PsmiTraceRegion0[0]~[1]
| PsmiTraceRegion1[0]~[7] | PsmiTraceRegion1[0]~[1]
| PsmiTraceRegion2[0]~[7] | PsmiTraceRegion2[0]~[1]
| PsmiTraceRegion3[0]~[7] | PsmiTraceRegion3[0]~[1]
| PsmiTraceRegion4[0]~[7] | PsmiTraceRegion4[0]~[1]
| PsmiTraceBufferSizeRegion0[0]~[7] | PsmiTraceBufferSizeRegion0[0]~[1]
| PsmiTraceBufferSizeRegion1[0]~[7] | PsmiTraceBufferSizeRegion1[0]~[1]
| PsmiTraceBufferSizeRegion2[0]~[7] | PsmiTraceBufferSizeRegion2[0]~[1]
| PsmiTraceBufferSizeRegion3[0]~[7] | PsmiTraceBufferSizeRegion3[0]~[1]
| PsmiTraceBufferSizeRegion4[0]~[7] | PsmiTraceBufferSizeRegion4[0]~[1]
| PsmiTraceMemTypeRegion0[0]~[7] | PsmiTraceMemTypeRegion0[0]~[1]
| PsmiTraceMemTypeRegion1[0]~[7] | PsmiTraceMemTypeRegion1[0]~[1]
| PsmiTraceMemTypeRegion2[0]~[7] | PsmiTraceMemTypeRegion2[0]~[1]
| PsmiTraceMemTypeRegion3[0]~[7] | PsmiTraceMemTypeRegion3[0]~[1]
| PsmiTraceMemTypeRegion4[0]~[7] | PsmiTraceMemTypeRegion4[0]~[1]
| TorThresLoctoremEmpty | Auto :1
| Cpu1P0KtiLinkVnaOverride ~ Cpu4P0KtiLinkVnaOverride | Cpu1P0KtiLinkVnaOverride ~ Cpu2P0KtiLinkVnaOverride
| Cpu1P0KtiLinkSpeed ~ Cpu4P0KtiLinkSpeed | Cpu1P0KtiLinkSpeed ~ Cpu2P0KtiLinkSpeed
| Cpu1P0DfxCrcMode ~ Cpu4P0DfxCrcMode | Cpu1P0DfxCrcMode ~ Cpu2P0DfxCrcMode
| Cpu1P0DfxL0pEnable ~ Cpu4P0DfxL0pEnable | Cpu1P0DfxL0pEnable ~ Cpu2P0DfxL0pEnable
| Cpu1P0DfxL1Enable ~ Cpu4P0DfxL1Enable | Cpu1P0DfxL1Enable ~ Cpu2P0DfxL1Enable
| Cpu1P0DfxKtiFailoverEn ~ Cpu4P0DfxKtiFailoverEn | Cpu1P0DfxKtiFailoverEn ~ Cpu2P0DfxKtiFailoverEn
| Cpu1P1KtiLinkVnaOverride ~ Cpu4P1KtiLinkVnaOverride | Cpu1P1KtiLinkVnaOverride ~ Cpu2P1KtiLinkVnaOverride
| Cpu1P1KtiLinkSpeed ~ Cpu4P1KtiLinkSpeed | Cpu1P1KtiLinkSpeed ~ Cpu2P1KtiLinkSpeed
| Cpu1P1DfxCrcMode ~ Cpu4P1DfxCrcMode | Cpu1P1DfxCrcMode ~ Cpu2P1DfxCrcMode
| Cpu1P1DfxL0pEnable ~ Cpu4P1DfxL0pEnable | Cpu1P1DfxL0pEnable ~ Cpu2P1DfxL0pEnable
| Cpu1P1DfxL1Enable ~Cpu4P1DfxL1Enable | Cpu1P1DfxL1Enable ~Cpu2P1DfxL1Enable
| Cpu1P1DfxKtiFailoverEn ~ Cpu4P1DfxKtiFailoverEn | Cpu1P1DfxKtiFailoverEn ~ Cpu2P1DfxKtiFailoverEn
| Cpu1P2KtiLinkVnaOverride ~ Cpu4P2KtiLinkVnaOverride | Cpu1P2KtiLinkVnaOverride ~ Cpu2P2KtiLinkVnaOverride
| Cpu1P2KtiLinkSpeed ~ Cpu4P2KtiLinkSpeed | Cpu1P2KtiLinkSpeed ~ Cpu2P2KtiLinkSpeed
| Cpu1P2DfxCrcMode ~ Cpu4P2DfxCrcMode | Cpu1P2DfxCrcMode ~ Cpu2P2DfxCrcMode
| Cpu1P2DfxL0pEnable ~ Cpu4P2DfxL0pEnable | Cpu1P2DfxL0pEnable ~ Cpu2P2DfxL0pEnable
| Cpu1P2DfxL1Enable ~ Cpu4P2DfxL1Enable | Cpu1P2DfxL1Enable ~ Cpu2P2DfxL1Enable
| Cpu1P2DfxKtiFailoverEn ~ Cpu4P2DfxKtiFailoverEn | Cpu1P2DfxKtiFailoverEn ~ Cpu2P2DfxKtiFailoverEn
| Cpu1P3KtiLinkVnaOverride ~ Cpu4P3KtiLinkVnaOverride | 选项不存在，不支持unitool
| Cpu1P3KtiLinkSpeed ~ Cpu4P3KtiLinkSpeed | 选项不存在，不支持unitool
| Cpu1P3DfxCrcMode ~ Cpu4P3DfxCrcMode | 选项不存在，不支持unitool
| Cpu1P4KtiLinkVnaOverride ~ Cpu4P4KtiLinkVnaOverride | 选项不存在，不支持unitool
| Cpu1P4KtiLinkSpeed ~ Cpu4P4KtiLinkSpeed | 选项不存在，不支持unitool
| Cpu1P4DfxCrcMode ~ Cpu4P4DfxCrcMode | 选项不存在，不支持unitool
| Cpu1P5KtiLinkVnaOverride ~ Cpu4P5KtiLinkVnaOverride | 选项不存在，不支持unitool
| Cpu1P5KtiLinkSpeed ~ Cpu4P5KtiLinkSpeed | 选项不存在，不支持unitool
| Cpu1P5DfxCrcMode ~ Cpu4P5DfxCrcMode | 选项不存在，不支持unitool
| DfxLockMaster | 修改最大值为2
| memInterleaveGran1LM | 修改选项： 256B Target, 256B Channel 64B Target, 64B Channel 改为： 4KB Target, 256B Channel (4KB across CPU sockets, 256B across MCs within socket, 256B across channels within MCs)
| PatrolErrorDowngradeEn | 删除
| timeWindow | 最大值0x18
| DcpmmAveragePowerLimit | 修改取值范围为： min:10000 max:0xFFFF step:250 默认值:15000
| leakyBktHi | 最大取值是0x29
| DcpmmMbbMaxPowerLimit | 取值范围从： min:15000 max:18000 step:250 修改为： min:15000 max:0xFFFF step:250 默认值从15000，改为18000
| ConfigIOU0[0] ConfigIOU0[1] ConfigIOU0[2] ConfigIOU0[3] ConfigIOU0[4] | ConfigIOU0[Index]~ConfigIOU4[Index] index为0,1.
| SLOTHPCAP[1]~[83] | 改为PcieHotPlugOnPort[1]~[38]
| NtbBarSizeImBar1[1]~[83] NtbBarSizeImBar2[1]~[83] NtbBarSizeEmBarSZ1[1]~[83] NtbBarSizeEmBarSZ2[1]~[83] | 修改取值范围： min:12 max:51 step:1 改为： min:0 max:48 step:1
| MctpEn[1]~[83] | 修改为MctpEn[0]~[83]
| DevPresIoApicIio[0]~[23] | 改为：DevPresIoApicIio[0]
| IIO IOAPIC Stack 1~IIO IOAPIC Stack 5 | 删除
| Cb3DmaEn[0]~[63] | 修改为Cb3DmaEn[0]~[15]
| Cb3NoSnoopEn[0]~[63] | 修改为Cb3NoSnoopEn[0]~[15]
| DfxGen3TestCard[0]~[83] | 增加选项NTB
| NonSnpLatVal | 修改取值范围： Min:0 Max:7 Step:0 改为： Min:0 Max:0x3FF Step:1
| Iio0PkgcClkGateDis[0]~[7] | 改为：Iio0PkgcClkGateDis[0]~[1]
| Iio1PkgcClkGateDis[0]~[7] | 改为：Iio1PkgcClkGateDis[0]~[1]
| Kti01PkgcClkGateDis[0]~[7] | 改为：Kti01PkgcClkGateDis[0]~[1]
| Kti23PkgcClkGateDis[0]~[7] | 改为：Kti23PkgcClkGateDis[0]~[1]
| Kti45PkgcClkGateDis[0]~[7] | 改为：Kti45PkgcClkGateDis[0]~[1]
| Mc0PkgcClkGateDis[0]~[7] | 改为：Mc0PkgcClkGateDis[0]~[1]
| Mc1PkgcClkGateDis[0]~[7] | 改为：Mc1PkgcClkGateDis[0]~[1]
| P0pllOffEna[0]~[7] | P0pllOffEna[0]~[1]
| P1pllOffEna[0]~[7] | P1pllOffEna[0]~[1]
| Kti01pllOffEna[0]~[7] | Kti01pllOffEna[0]~[1]
| Kti23pllOffEna[0]~[7] | Kti23pllOffEna[0]~[1]
| Kti45pllOffEna[0]~[7] | Kti45pllOffEna[0]~[1]
| Mc0pllOffEna[0]~[7] | Mc0pllOffEna[0]~[1]
| Mc1pllOffEna[0]~[7] | Mc1pllOffEna[0]~[1]
| SetvidDecayDisable[0]~[7] | SetvidDecayDisable[0]~[1]
| SapmCtlLock[0]~[7] | SapmCtlLock[0]~[1]
| PmaxOffset | 修改帮助信息： Input decimal correction factor to program. Valid input values are 0 to 15. Will be positive or negative based on PMAX Config Sign value. 改为： Input decimal correction factor to program. Valid input values are 0 to 63. Will be positive or negative based on PMAX Config Sign value. 修改取值范围： min:0 max:0xf step:1 改为： min:0 max:0x3f step:1
| ValidationBreakpointType PfrSupported BiosGuardEnabled | 支持unitool
| IioPresent[0] | 修改为:PcieSriov[0]
| CPU 1 Port 0/DMI SR-IOV Support | 修改为：CPU 1 Port DMI SR-IOV Support
| CPU 1 Port 1A SR-IOV Support CPU 1 Port 2A SR-IOV Support CPU 1 Port 2C SR-IOV Support CPU 1 Port 4A SR-IOV Support CPU 1 Port 5A SR-IOV Support | CPU 1 Port 0A SR-IOV Support CPU 1 Port 1A SR-IOV Support CPU 1 Port 1C SR-IOV Support CPU 1 Port 2A SR-IOV Support CPU 1 Port 3A SR-IOV Support
| CPU 2 Port 1A SR-IOV Support CPU 2 Port 2A SR-IOV Support CPU 2 Port 4A SR-IOV Support CPU 2 Port 5A SR-IOV Support | CPU 2 Port 0A SR-IOV Support CPU 2 Port 1A SR-IOV Support CPU 2 Port 2A SR-IOV Support CPU 2 Port 3A SR-IOV Support
| MeDidEnabled | 修改为：SendDidMsg
| MeDidInitStat | 改为：DidInitStat
| UsbBoot | 修改取值： Disabled:1 Enabled:0 改为： Disabled:0 Enabled:1
| CustomizedFeatures | 支持unitool
| CheckCpuBist | 去掉隐藏属性，加redfish支持
| BenchMarkSelection | 增加High RAS选项
| BootType | 修改选项名称： UEFI Boot Type Legacy Boot Type 改为 UEFIBoot LegacyBoot
| GlobalBaudRate | 增加选项 1200 2400 4800
| GlobalTerminalType | 增加选项： LOG_TERM
| GlobalParity | 移除： Mark Space
| GlobalStopBits | 选项 1 2 改为： 1 Bit 2 Bits
| GlobalDataBits | 选项 7 8 改为： 7 Bits 8 Bits
| OSWDTAction | 去除选项中的空格 No Action Hard Reset Power Down Power Cycle 改为 NoAction HardReset PowerDown PowerCycle
PCI 64-bit Resource Allocation
Link Frequency Select
| Plus One/SDDC | 修改文档，取消redfish属性
| ProcessorEistPsdFunc | 选项名称 BOOT PERFORMANCE 改为 EIST PSD Function 修改帮助信息： Choose HW_ALL/SW_ALL in _PSD return. 改为： Select the EIST PSD Function mode.
| Legacy Io | 修改帮助信息： Enable/Disable Legacy Io Allocation. 改为： Enable or disable the ability to request IO resource for a stack. If disabled, some legacy option ROMs may not work or system may stuck at legacy option ROM loading.
| BootPState | 去掉redfish属性
3.26 | CertExpiration | 修改文档，补充选项
3.29 | EnablePwdDelete | 新增选项
| NetworkStack | 删除，还是与原选项PxeBootToLan共用一个变量名。
4.08 | memFlows memFlowsExt memFlowsExt2 memFlowsExt3 BiosGuardEnabled DdrMemoryType PoisonMmioReadEn[0]~[11] LegacyVgaStack RmtOnAdvancedTraining AllowMixedPowerOnCpuRatio | 修改文档：去掉unitool支持
4.09 | Authority PowerOnPassword | 修改文档：去掉unitool支持
4.12 | BiosSsaLoopCount | 修改最大值为16
4.26 | rear USB：USB Physical Port 1 PchUsbHsPort[0] | PchUsbHsPort[1]
| rear USB：USB Physical Port 2 PchUsbHsPort[1] | PchUsbHsPort[2]
| Built-in USB Control：USB Physical Port 1 PchUsbHsPort[8] | PchUsbHsPort[0]
4.3 | RmtMinimumMarginCheck | 新增选项
5.06 | PcieL1Latency | 遗漏选项，设置为隐藏
| Corrected Error Uncorrected Error Fatal Error Enable PCIE Corrected Error Threshold Counter PCIE Corrected Error Threshold PCIe Corrected Error Limit Check PCIe Corrected Error Limit | 隐藏
| SystemCpuUsage TcoTimeout LowOccupyControl | 遗漏选项
| IIO OOB Mode | 修改文档，去掉隐藏属性
5.12 | NetworkMode | 修改文档，增加选项Onboard OCP Shared
| CPU Core Flex Ratio | 修改为Non-Turbo maximum frequency
| CPU Flex Ratio Override | 修改为Non-Turbo maximum frequency setting 同时修改帮助信息：Enable/Disable CPU Flex Ratio Programming.为 Enable/Disable Non-Turbo maximum frequency setting.
| PMem CMD Time | 帮助信息：Select 1N/2N PMem Command time.改为 Select 1N/2N/Auto PMem Command time.
| Correctable Error Threshold | 帮助信息：Correctable Error Threshold (1 - 0x7FFF) used for sparing and leaky bucket. 改为： Correctable Error Threshold (0x1 - 0x7FFF) used for sparing and leaky bucket.
| Sparing SW Error Match Threshold | 帮助信息：SW Correctable Error Threshold (1 - 0x7FFF) used for bank level information. 改为： SW Correctable Error Threshold (0x1 - 0x7FFF) used for bank level information.
5.13 | SystemCpuUsage TcoTimeout LowOccupyControl PcieSriov[0] PcieSriov[1] PcieSriov[5] PcieSriov[7] PcieSriov[13] PcieSriov[17] PcieSriov[22] PcieSriov[26] PcieSriov[34] PcieSriov[36] PcieSriov[38] EnableXe | 增加redfish属性
6.02 | refreshMode | 选项： Auto Disabled Enabled 修改为： Dynamic Mode Static 2X Mode
| PPR Type | 修改文档，显示此项
6.15 | POSTBootWDTimerTimeout | 范围变为18~25
6.16 | Non-Turbo maximum frequency | 选项显示名称变为CPU Core Flex Ratio
| Non-Turbo maximum frequency setting | 选项显示名称变为CPU Flex Ratio Override