## X86 Setup Menu Baseline
状态 | Setup Items | Options | Value | VariableName | Help | UniTool | redfish
Main
| BIOS Revision | NA | 动态获取 | NA | NA |  | N
| BIOS Release Date | NA | 动态获取 | NA | NA |  | N
| Product Name | NA | 从iBMC动态获取，如果没有获取成功，显示To be filled by O.E.M. | NA | NA |  | N
| System Number | NA | 从iBMC动态获取，如果没有获取成功，显示To be filled by O.E.M. | NA | NA |  | N
| Processor Type | NA | 动态获取 | NA | NA |  | N
| CPU Number | NA | 动态获取 | NA | NA |  | N
| Processor Core Count | NA | 动态获取 | NA | NA |  | N
| TDP | NA | 动态获取 | NA | NA |  | N
| Total Memory | NA | 动态获取 | NA | NA |  | N
| System Memory Speed | NA | 动态获取 | NA | NA |  | N
| Language | English 中文 日本語 | English:0 中文:1 日本语:2 | Language | Language select. | Y | N
| System Date | 系统日期的格式为“月/日/年”。按“Enter”在月、日、年之间切换，可以通过以下方式来更改数值: 按数字键：直接更改数值。 | XX/XX/XXXX | NA | 2020-2100. |  | N
| System Time | 系统时间是24小时制，格式是“时：分：秒”。按“Enter”在时、分、秒之间切换，可以通过以下方式来更改数值: 按数字键：直接更改数值。 | XX:XX:XX | NA | Use 24 hour format for entering hours: 15:00 for 3pm. |  | N
| RC Revision | NA | 动态获取 | NA | NA |  | N
| Acm Version | 0.9.8 | 动态获取 | NA | NA |  | N
| PCH Revision | EGB PCH A1 - EBG A0 SKU | 动态获取 | NA | NA |  | N
| Access Level | NA | 动态获取 | NA | Entered in Administrator mode. |  | N
Advanced
| System Event Log |  |  |  | Press <Enter> to view or change the event log configuration.
| System Errors | Enabled Disabled Auto | Disabled:0 Enabled:1 Auto:2 | SystemErrorEn | System Error enable/disable setup options. | Y | Y
隐藏 | RAS Log Level | None MIN (BASIC_FLOW) MID (BASIC_FLOW, FUNC_FLOW) MAX (BASIC(FLOW,FUN_FLOW,REG) | None:0 MIN (BASIC_FLOW):1 MID (BASIC_FLOW, FUNC_FLOW):2 MAX (BASIC_FLOW,FUN_FLOW,REG):3 | RasLogLevel | RAS Log setup options. | Y | N
| System Memory Poison | Enabled Disabled | Disabled:0 Enabled:1 | PoisonEn | Enable/Disable System Memory Poison. | Y | Y
新增 | Viral Status | Disabled Enabled | Disabled:0 Enabled:1 | ViralEn | Enable/Disable Viral.
V6隐藏 | Cloak Devhide registers from being accessible from OS | Disabled Enabled | Disabled:0 Enabled:1 | CloakDevHideRegistersOs | Enable/Disable OS to access Devhide registers. | Y | N
V6隐藏 | System Cloaking | Disabled Enabled | Disabled:0 Enabled:1 | CloakingEn | When enabled, Corrected and UCNA errors are masked from OS/SW visibility. | Y | N
V6隐藏 | UboxToPcuMca Enabling | Enabled Disabled | Disabled:0 Enabled:1 | UboxToPcuMcaEn | Enbales or disables Ubox Local errors to cause MCA. | Y | N
V6隐藏 | FatalErrDebugHalt | Disabled Enabled | Disabled:0 Enabled:1 | FatalErrSpinLoopEn | DEBUG loop for McBank Fatal error case ONLY. Warning: Enable this knob only in conjuction with ITP as thread will halt in Fatal error flow. | Y | N
V6隐藏 | Mca Bank Warm Boot Clear Errors | Enabled Disabled | Disabled:0 Enabled:1 | McBankWarmBootClearError | Enable/Disable Mca Bank Warm Boot Clear Errors. | Y | N
V6隐藏 | Shutdown Suppression | Shutdown Suppression and Log MCA IERR DIsabled Shutdown Log MCA IERR | Shutdown Suppression and Log MCA IERR：0 DIsabled：1 Shutdown Log MCA IERR：2 | ShutdownSuppression | Configures Shutdown Suppression and Log MCA IERR Support. | Y | N
v7没有显示 | FDM | Enabled Disabled | Disabled:0 Enabled:1 | FDMSupport | Enable/Disable fault diagnostic management. | Y | Y
V6隐藏 | Error Injection Settings |  |  |  | Press <Enter> to view or change the Error Injection configuration.
V6隐藏 | Error Control Setting |  |  |  | Press <Enter> to view or change the Error Control Setting options.
新增 | Crash Log Enabling |  |  |  | Press <Enter> to view or change the Crash Log enabling options.
新增 | DWR Configuration |  |  |  | Dirty Warm Reset Configuration
| eMCA Settings |  |  |  | Press <Enter> to view or change the eMCA configuration.
| eMCA Logging Support | Enabled Disabled | Enabled:1 Disabled:0 | EmcaEn | Enable/Disable eMCA Logging. | Y | Y
新增 | LMCE Support | Enabled Disabled | Enabled:1 Disabled:0 | LmceEn | Enable/Disable Local MCE firmware support.
新增 | Ignore OS ELOG Opt-in | Enabled Disabled | Enabled:1 Disabled:0 | ElogIgnOptin | Enable/Disable Ignore OS ELOG Opt-in and log
| eMCA CMCI-SMI Morphing | Enabled Disabled | Enabled:2 Disabled:0 | EmcaCsmiEn | Enable/Disable eMCA CSMI. | Y | Y
新增 | eMCA CMCI-SMI Threshold | 0 | minimum:0 maximum:0x7FFF step :1 | EmcaCsmiThreshold | Set the threshold of correctable error for signaling CMCI-CSMI.
新增 | CSMI Dynamic Disable | Enabled Disabled | Enabled:1 Disabled:0 | CsmiDynamicDisable | Enabled:BIOS disables CSMI when error threshold reached.\n\nDisabled:CSMI always on.
新增 | eMCA MCE-SMI Enable | eMCA gen 2 - MSMI Disabled | eMCA gen 2 - MSMI:2 Disabled:0 | EmcaMsmiEn | Enable/Disable eMCA Uncorrected SMI for gen2.
新增 | Corrected Error eLog | Enabled Disabled | Enabled:1 Disabled:0 | ElogCorrErrEn | Enable/Disable Corrected Error eLog.
新增 | Memory Error eLog | Enabled Disabled | Enabled:1 Disabled:0 | ElogMemErrEn | Enable/Disable Memory Error eLog.
新增 | Processor Error eLog | Enabled Disabled | Enabled:1 Disabled:0 | ElogProcErrEn | Enable/Disable Processor Error eLog.
新增 | Opportunistic Spare Core | Enabled Disabled | Enabled:1 Disabled:0 | OscEn | Enable/Disable Opportunistic Spare Core support"
新增 | Ubox Error Mask | Enabled Disabled | Enabled:1 Disabled:0 | UboxErrorMask | Mask SMI generation for Ubox Error.
| WHEA Settings |  |  |  | Press <Enter> to view or change the WHEA configuration.
| WHEA Support | Enabled Disabled | Enabled:1 Disabled:0 | WheaSupportEn | Enable/Disable WHEA support. | Y | Y
新增 | WHEA Log Memory Error | Enabled Disabled | Enabled:1 Disabled:0 | WheaLogMemoryEn | Enable/Disable WHEA Log Memory Error.
新增 | WHEA Log Processor Error | Enabled Disabled | Enabled:1 Disabled:0 | WheaLogProcEn | Enable/Disable WHEA Log Processor Error.
新增 | WHEA Log PCI Error | Enabled Disabled | Enabled:1 Disabled:1 | WheaLogPciEn | Enable/Disable WHEA Log PCI Error.
新增 | Error Injection Settings |  |  |  | Press <Enter> to view or change the Error Injection configuration.
新增 | Mca Bank Error Injection Support | Disabled Enabled | Disabled:0 Enabled:1 | McaBankErrInjEn | Enable/Disable Mca Bank Error Injection Support.
新增 | DCPMM Error Injection | Disabled Enabled | Disabled:0 Enabled:1 | AEPErrorInjEn | Enable/Disable DCPMM Error Injection.
新增 | WHEA Error Injection Support | Disabled Enabled | Disabled:0 Enabled:1 | WheaErrorInjSupportEn | Enable/Disable WHEA Error Injection Support.
| Memory Error Enabling |  |  |  | Press <Enter> to view or change the Memory errors enabling options.
删除 | Memory Error | Enabled Disabled | Enabled:1 Disabled:0 | MemErrEn | Enable/Disable Memory Error. | Y | N
| Memory Corrected Error | Enabled Disabled | Enabled:1 Disabled:0 | CorrMemErrEn | Enable/Disable Memory Corrected Error. | Y | N
新增 | Spare Interrupt | Disabled SMI Error Pin CMCI | Disabled:0 SMI:1 Error Pin:2 CMCI:4 | SpareIntSelect | Spare Interrupt Selection
新增 | Pfd | Auto Enabled Disabled | Enabled:1 Disabled:0 Auto:2 | PfdEn | Pfd is to identify hard error out from errors. Auto indicates PFD is enabled dynamically based on system configuration.
新增 | PMem CTLR Errors | Enabled Disabled | Enabled:1 Disabled:0 | FnvErrorEn | Enable/Disabled PMem CTLR Error Reporting & Logging
新增 | PMem CTLR Low Priority Error Signaling | Disabled SMI ERR0# Pin | Disabled:0 SMI:1 ERR0# Pin:2 | FnvErrorLowPrioritySignal | Selection of signaling for errors bucketed as Low Priority
新增 | PMem CTLR High Priority Error Signaling | Disabled SMI ERR0# Pin | Disabled:0 SMI:1 ERR0# Pin:3 | FnvErrorHighPrioritySignal | PMem CTLR High Priority Error Signaling
新增 | Set PMem Address Range Scrub | Enabled Disabled | Enabled:1 Disabled:0 | NgnAddressRangeScrub | Enable/Disable PMem DIMM Physical Address Range scrub
新增 | Set PMem Host Alert Policy for Patrol Scrub | Enabled Disabled | Enabled:1 Disabled:0 | NgnHostAlertPatrolScrubUNC | Enable/Disable signaling PMem interrupt upon receiving Uncorrectable Error for NGN Patrol Scrub
新增 | Enable Reporting SPA to OS | Enabled Disabled | Enabled:NGN_HOST_ALERT_UNC_PATROL_SCRUB_EN Disabled:NGN_HOST_ALERT_UNC_PATROL_SCRUB_DIS | ReportAlertSPA | Enable Reporting SPA to OS (Only disable for MCE recovery validation)
新增 | Set PMem Host Alert Policy for DPA Error | Poison Viral | Poison:NGN_HOST_ALERT_POISON_EN Viral:NGN_HOST_ALERT_DPA_HELP | NgnHostAlertDpa | Configures to signal Poison or Viral upon receiving DIMM Physical Address Error
| IIO Error Enabling |  |  |  | Press <Enter> to view or change the IIO errors enabling options.
| Os Native AER Support | Enabled Disabled | Enabled:1 Disabled:0 | OsNativeAerSupport | Select FFM or OS native for AER error handling. If select OS native, BIOS also initialize FFM first until handshake, which depends on OS capability. | Y | Y
新增 | IIO/PCH Global Error Support | Enabled Disabled | Enabled:1 Disabled:0 | IioErrorEn | Enable/Disable IIO/PCH Error Support.
新增 | IIO MCA Support | Enabled Disabled | Enabled:1 Disabled:0 | IoMcaEn | Enable/Disable IIO MCA Support.
新增 | Clear PCC for IIO Non-Fatal Error | Enabled Disabled | Enabled:1 Disabled:0 | IioSev1Pcc | Enable/Disable PCC equal 0 for IIO severity 1 error."
新增 | IIO Error Pin0 Enable | Enabled Disabled | Enabled:1 Disabled:0 | IioErrorPin0En | Enable/Disable IIO Error Pin0.
新增 | IIO Error Registers Clear | Enabled Disabled | Enabled:1 Disabled:0 | IioErrRegistersClearEn | Enable/Disable Clear IIO Error Registers.
新增 | IIO eDPC Support | Enabled Disabled | Enabled:1 Disabled:0 | EdpcEn | Enable/Disable IIO eDPC Support.
新增 | IIO Coherent Interface Error | Enabled Disabled | Enabled:1 Disabled:0 | IioIrpErrorEn | Enable/Disable IIO Coherent Interface Error.
新增 | IIO IRP0 protocol parity error | Enabled Disabled | Enabled:1 Disabled:0 | irpp0_parityError | Enable or disable Coherent Interface protocol IIO parity error reporting.
新增 | IIO IRP0 protocol qt overflow underflow error | Enabled Disabled | Enabled:1 Disabled:0 | irpp0_qtOverflow | Enable or disable IIO Coherent Interface protocol queue table overflow or underflow error reporting.
新增 | IIO IRP0 protocol rcvd unexprsp | Enabled Disabled | Enabled:1 Disabled:0 | irpp0_unexprsp | Enable or disable IIO Coherent Interface protocol layer received unexpected response or completion error reporting.
新增 | IIO IRP0 csr acc 32b unaligned | Enabled Disabled | Enabled:1 Disabled:0 | irpp0_csraccunaligned | Enable or disable IIO Coherent Interface CSR Access Crossing 32-bit Boundary error reporting.
新增 | IIO IRP0 wrcache uncecccs0 error | Enabled Disabled | Enabled:1 Disabled:0 | irpp0_unceccCs0 | Enable or disable IIO Coherent Interface Write Cache Un-correctable ECC error reporting.
新增 | IIO IRP0 wrcache uncecccs1 error | Enabled Disabled | Enabled:1 Disabled:0 | irpp0_unceccCs1 | Enable or disable IIO Coherent Interface Write Cache Un-correctable ECC error reporting.
新增 | IIO IRP0 protocol rcvd poison error | Enabled Disabled | Enabled:1 Disabled:0 | irpp0_rcvdpoison | Enable or disable IIO Coherent Interface Protocol Layer Received Poisoned Packet error reporting.
新增 | IIO IRP0 wrcache correcccs0 error | Enabled Disabled | Enabled:1 Disabled:0 | irpp0_crreccCs0 | IIO IRP0 wrcache correcccs1 error
新增 | IIO IRP0 wrcache correcccs0 error | Enabled Disabled | Enabled:1 Disabled:0 | irpp0_crreccCs0 | Enable or disable IIO Coherent Interface Write Cache Correctable ECC error reporting.
新增 | IIO IRP0 wrcache correcccs1 error | Enabled Disabled | Enabled:1 Disabled:0 | irpp0_crreccCs1 | Enable or disable IIO Coherent Interface Write Cache Correctable ECC error reporting.
新增 | IIO Misc. Error | Enabled Disabled | Enabled:1 Disabled:0 | IioMiscErrorEn | Enable/Disable IIO Misc. Error.
新增 | IIO Vtd Error | Enabled Disabled | Enabled:1 Disabled:0 | IioVtdErrorEn | Enable/Disable IIO Vtd Error.
新增 | IIO Dma Error | Enabled Disabled | Enabled:1 Disabled:0 | IioDmaErrorEn | Enable/Disable IIO Dma Error.
新增 | IIO Dmi Error | Enabled Disabled | Enabled:1 Disabled:0 | IioDmiErrorEn | Enable/Disable IIO Dmi Error.
新增 | PCIE Error | Enabled Disabled | Enabled:1 Disabled:0 | PcieErrEn | Enable/Disable PCIE Error.
新增 | IIO PCIE Additional Corrected Error | Enabled Disabled | Enabled:1 Disabled:0 | IioPcieAddCorrErrorEn | Enable/Disable IIO PCIE Additional Corrected Error.
新增 | IIO PCIE Additional Uncorrected Error | Enabled Disabled | Enabled:1 Disabled:0 | IioPcieAddUnCorrEn | Enable/Disable IIO PCIE Additional Uncorrected Error.
新增 | IIO PCIe Additional Received Completion With UR | Enabled Disabled | Enabled:1 Disabled:0 | IioPcieAddRcvComWithUr | Enable/Disable IIO PCIe Additional Received Completion With UR.
新增 | ITC/OTC CA/MA Errors | Enabled Disabled | Enabled:1 Disabled:0 | ItcOtcCaMaEnable | Enable/Disable Completer Abort and Master Abort (Unsupported Request) on ITC and OTC
新增 | PSF UR Error | Enabled Disabled | Enabled:1 Disabled:0 | PsfUrEnable | Enable/Disable Unsupported Request Error on PSF.
新增 | PMSB Router Parity Error | Enabled Disabled | Enabled:1 Disabled:0 | PmsbRouterParityErrEn | Enable/Disable PMSB Router Parity Error.
| IIO OOB Mode | Enabled Disabled | Enabled:1 Disabled:0 | IioOOBMode | Enable/Disable System Event Generation when Error Pin is enabled. | Y | Y
新增 | Error Control Setting |  |  |  | Press <Enter> to view or change the Error Control Setting options.
新增 | 2LM Correctable Error Logging in m2mem | Enabled Disabled | Enabled :1 Disabled :0 | Ce2LmLoggingEn | Enable or disable 2LM correctable error logging in m2mem.
新增 | Latch First Corrected Error in KTI | Enabled Disabled | Enabled :1 Disabled :0 | KtiFirstCeLatchEn | Enable or disable latch first corrected error in KTI.
新增 | Patrol Scrub Error Reporting | UCNA SRAO | UCNA:1 SRAO:0 | PatrolScrubErrorReporting | Patrol Scrub Error type selection.
新增 | LLC EWB Error Control | UCNA SRAO | UCNA:1 SRAO:0 | LlcEwbErrorControl | Control the signaling of EWB errors as UCNA or SRAO.
新增 | Crash Log Enabling |  |  |  | Press <Enter> to view or change the Crash Log enabling options.
新增 | CPU CrashLog Feature | Auto Enabled Disabled | Auto:2 Enabled:1 Disabled:0 | CpuCrashLogFeature | The feature helps collecting crash data from OOBMSM SSRAM
新增 | Core CrashLog Disable | No Yes | No:0 Yes:1 | CoreCrashLogDisable | The feature helps to disable CPU Core crash log
新增 | TOR CrashLog Disable | No Yes | No:0 Yes:1 | TorCrashLogDisable | The feature helps to disable CPU TOR crash log
新增 | Uncore CrashLog Disable | No Yes | No:0 Yes:1 | UncoreCrashLogDisable | The feature helps to disable CPU Uncore crash log
新增 | MCERR Trigger CrashLog Disable | No Yes | No:0 Yes:1 | McerrTriggerDisable | The feature helps to disable MCERR to trigger crash log
新增 | CPU Clear CrashLog | Enabled Disabled | Enabled :1 Disabled :0 | CpuCrashLogClear | Option to clear CPU CrashLog after collection
新增 | CPU Crashlog ReArm | Enabled Disabled | Enabled :1 Disabled :0 | CpuCrashLogReArm | Option to ReArm CPU CrashLog after collection
新增 | PCH CrashLog Feature | Enabled Disabled | Enabled :1 Disabled :0 | PchCrashLogFeature | The feature helps collecting crash data from PMC SSRAM
新增 | PCH CrashLog Collect On All Reset | Enabled Disabled | Enabled :1 Disabled :0 | PchCrashLogOnHostReset | Option to invoke PCH CrashLog collection on all reset
新增 | PCH Clear CrashLog | Enabled Disabled | Enabled :1 Disabled :0 | PchCrashLogClear | Option to clear PCH CrashLog after collection
新增 | PCH ReArm CrashLog | Enabled Disabled | Enabled :1 Disabled :0 | PchCrashLogReArm | Option to ReArm PCH CrashLog after collection
新增 | DWR Configuration |  |  |  | Dirty Warm Reset Configuration
新增 | Dirty Warm Reset | Enabled Disabled | Enabled :1 Disabled :0 | DwrEnable | Enables/disables Dirty Warm Reset. It promotes regular reset to DWR under internal error conditions.
新增 | Ierr Global Reset | Enabled Disabled | Enabled :1 Disabled :0 | IerrResetEnabled | Enables = when Ierr error present in last boot, do Global reset
新增 | DWR/IERR Error harvesting stall | Enabled Disabled | Enabled :1 Disabled :0 | DwrStall | When enabled, system will enter spin loop during dirty warm reset allowing manual error collection
新增 | BMC RootPort | 6 12 | 6:5 12:11 | DwrBmcRootPort | RootPort that BMC is connected to
| PCIe Error Enabling |  |  |  | Press <Enter> to view or change the PCIe errors enabling options.
新增 | Corrected Error | Enabled Disabled | Enabled:1 Disabled:0 | PcieCorrErrEn | Enable & escalate Correctable Errors to error pins.
新增 | Uncorrected Error | Enabled Disabled | Enabled :1 Disabled :0 | PcieUncorrErrEn | Enable & escalate Uncorrectable/Recoverable to error pins.
新增 | Fatal Error Enable | Enabled Disabled | Enabled :1 Disabled :0 | PcieFatalErrEn | Enable & escalate fatal errors to error pins.
新增 | PCIe Corrected Error Threshold Counter | Enabled Disabled | Enabled :1 Disabled :0 | PcieCorErrCntr | Enable/Disable PCIe Corrected Error Counter.
新增 | PCIe Corrected Error Threshold | 1 | minimum:0 maximum:0xffffffff step :0 | PcieCorErrThres | 0x001 - 0xFFFF.
新增 | PCIe Corrected Error Limit Check | Enabled Disabled | Enabled :1 Disabled :0 | PcieCorErrLimitEn | Enable/Disable the feature to disable reporting PCIe corrected errors for a device if they exceed a given limit.
新增 | PCIe Corrected Error Limit | 80 | minimum:0 maximum:0xffffffff step :0 | PcieCorErrLimit | Set the maximum number of corrected errors before corrected error reporting is disabled for a device.
新增 | PCIe AER Corrected Errors | Enabled Disabled | Enabled :1 Disabled :0 | PcieAerCorrErrEn | Enable/Disable PCIe AER Corrected Errors.
新增 | PCIe AER NonFatal Error | Enabled Disabled | Enabled :1 Disabled :0 | PcieAerNfatErrEn | Enable/Disable PCIe AER NonFatal Error.
新增 | PCIe AER Fatal Error | Enabled Disabled | Enabled :1 Disabled :0 | PcieAerFatErrEn | Enable/Disable PCIe AER Fatal Error.
新增 | PCIe AER Advisory Nonfatal Error | Enabled Disabled | Enabled :1 Disabled :0 | PcieAerAdNfatErrEn | Enable/Disable PCIe AER Advisory Nonfatal Error.
新增 | PCIe ECRC Error | Enabled Disabled | Enabled :1 Disabled :0 | PcieAerEcrcEn | Enable/Disable PCIe ECRC Error.
| PCIE Unsupported Request Error | Enabled Disabled | Enabled:1 Disabled:0 | PcieAerUreEn | Enable/Disable PCIe Unsupported Request Error. | Y | Y
| PCIE Surprise Link Down Error | Enabled Disabled | Enabled:1 Disabled:0 | PcieAerSurpriseLinkDownEn | Enable/Disable PCIe Surprise Link Down Error. | Y | Y
新增 | Assert NMI on SERR | Enabled Disabled | Enabled :1 Disabled :0 | PropagateSerr | On SERR, generate an NMI and log an error.\n\nNote:\nEnabled must be selected for the Assert NMI on PERR setup option to be visible.
新增 | Assert NMI on PERR | Enabled Disabled | Enabled :1 Disabled :0 | PropagatePerr | On PERR, generate an NMI and log an error.\n\nNote:\nThis option is only active if the Assert NMI on SERR option has Enabled selected.
| Expected BER | 0x7FFFFFFFF(34359738367) | Min:0 Max:0x0003FFFFFFFFFFFF Step:0 | ExpectedBer | Set the expected Bit Error Rate for all speeds. | Y | N
| Time Window (Gen1/2) | 0x0000FFFF(65535) | Min:0 Max:0x000FFFFF Step:0 | Gen12TimeWindow | Set the error burst protection time window for Gen1 and Gen2 speeds. A burst of errors within the window is counted as one. | Y | N
| Time Window (Gen3/4) | 2 | Min:0 Max:0xFF Step:0 | Gen34TimeWindow | Set the error burst protection time window for Gen3 and Gen4 speeds. A burst of errors within the window is counted as one. | Y | N
| Error Threshold (Gen1/2) | 0 | Min:0 Max:0x1F Step:0 | Gen12ErrorThreshold | Set the error threshold for Gen1 and Gen2 speeds. An event is triggered when the error count exceeds the threshold. | Y | N
| Error Threshold (Gen3/4) | 0x10(16) | Min:0 Max:0x1F Step:0 | Gen34ErrorThreshold | Set the error threshold for Gen3 and Gen4 speeds. An event is triggered when the error count exceeds the threshold. | Y | N
| Gen3/4 Re-Equalization | Enabled Disabled | Enabled:1 Disabled:0 | Gen34ReEqualization | Enable or disable Gen3 and Gen4 re-equalization. Applies only when operating at Gen2 or Gen4 speeds. When an event is triggered, equalization is re-run. | Y | N
| Gen2 Link Degradation | Enabled Disabled | Enabled:1 Disabled:0 | Gen2LinkDegradation | Enable or disable Gen2 link degradation. Applies only when operating at Gen2 speeds. When an event is triggered, 5GT/s and higher modes are disabled. | Y | N
| Gen3 Link Degradation | Enabled Disabled | Enabled:1 Disabled:0 | Gen3LinkDegradation | Enable or disable Gen3 link degradation. Applies only when operating at Gen3 speeds. When an event is triggered, 8GT/s and higher modes are disabled. | Y | N
| Gen4 Link Degradation | Enabled Disabled | Enabled:1 Disabled:0 | Gen4LinkDegradation | Enable or disable Gen4 link degradation. Applies only when operating at Gen4 speeds. When an event is triggered, 16GT/s and higher modes are disabled. | Y | N
新增 | Gen5 Link Degradation | Enabled Disabled | Enabled :1 Disabled :0 | Gen5LinkDegradation | Enable or disable Gen5 link degradation. Applies only when operating at Gen5 speeds. When an event is triggered, 32GT/s and higher modes are disabled.
| CPU Configuration |  |  |  | Display and provide options to change CPU, memory, IIO, ITR and power management settings.
| Processor Configuration |  |  |  | Display and provide option to change the Processor Settings.
| Active Processor Cores | 1 2 3 4 5 6 7 8 9 10 … 17 ... ALL | 1:1 2:2 3:3 4:4 5:5 6:6 7:7 8 :8 9:9 10:10 … 17:17 ... ALL:0 | ActiveCpuCores | Select the number of active cores for each processor. | Y | Y
| Per-CPU Information |  |  |  | Per-CPU Information.
| Processor BSP Revision | NA |  | NA |  |  | N
| Processor Socket | NA |  | NA |  |  | N
| Processor ID | NA |  | NA |  |  | N
| Processor Frequency | NA |  | NA |  |  | N
| Processor Max Ratio | NA |  | NA |  |  | N
| Processor Min Ratio | NA |  | NA |  |  | N
| Microcode Revision | NA |  | NA |  |  | N
| Processor Voltage | NA |  | NA |  |  | N
| L1 Cache RAM(Per Core) | NA |  | NA |  |  | N
| L2 Cache RAM(Per Core) | NA |  | NA |  |  | N
| L3 Cache RAM(Per Package) | NA |  | NA |  |  | N
| Active Cores /Total Cores | NA | 动态获取 | NA | Active Cores /Total Cores. |  | N
| Active Threads | NA | 动态获取 | NA | Active Threads. |  | N
| Processor 1 Version | NA | 动态获取 | NA |  |  | N
| Processor 2 Version | NA | 动态获取 | NA |  |  | N
删除 | Hyper-Threading[ALL] | Enabled Disabled | Enabled:0 Disabled:1 | ProcessorHyperThreadingDisable | Enable Hyper Threading (Software Method to Enable/Disable Logical Processor threads). | Y | Y
新增 | Enable LP [Global] | ALL LPs Single LP | ALL LPs:0 Single LP:1 | ProcessorHyperThreadingDisable | Enables Logical processor (Software Method to Enable/Disable Logical Processor threads)
新增 | IED Trace memory | Disabled 4M 8M 16M 32M 64M 128M 256M 512M 1G | Disabled:0 4M:1 8M:2 16M:3 32M:4 64M:5 128M:6 256M:7 512M:8 1G:9 | IedTraceSize | Option to allocate memory for PSMI trace.
新增 | Skip Flex Ratio Override | Disabled Enabled | Disable:0 Enabled:1 | AllowMixedPowerOnCpuRatio | Skip Flex Ratio overrides to use power-on default Flex Ratio values. In multi-socket systems, this will allow mixed flex ratio limits.
新增 | Check CPU BIST Result | Enabled Disabled | Enabled :1 Disabled :0 | CheckCpuBist | Disable failed BIST core when enabled, otherwise, ignore BIST result.
新增 | 3StrikeTimer | Enabled Disabled | Enabled :1 Disabled :0 | ThreeStrikeTimer | The 3 strike counter can be turned off by writing into the MISC_FEATURE_CONTROL_DISABLE_THREE_STRIKE_CNT(MSR 0x01a4).
新增 | Fast String | Enabled Disabled | Enabled :1 Disabled :0 | FastStringEnable | When enabled, enable fast strings for REP MOVS/STOS
新增 | Machine Check | Enabled Disabled | Enabled :1 Disabled :0 | MachineCheckEnable | Enable or Disable the Machine Check
新增 | Hardware Prefetcher | Enabled Disabled | Enabled :1 Disabled :0 | MlcStreamerPrefetcherEnable | = MLC Streamer Prefetcher (MSR 1A4h Bit[0]).
新增 | L2 RFO Prefetch Disable | Enabled Disabled | Enabled :1 Disabled :0 | L2RfoPrefetchDisable | L2 RFO Prefetch (MSR 60h Bit[35]).
新增 | Adjacent Cache Prefetch | Enabled Disabled | Enabled :1 Disabled :0 | MlcSpatialPrefetcherEnable | = MLC Spatial Prefetcher (MSR 1A4h Bit[1]).
新增 | DCU Streamer Prefetcher | Enabled Disabled | Enabled :1 Disabled :0 | DCUStreamerPrefetcherEnable | DCU streamer prefetcher is an L1 data cache prefetcher (MSR 1A4h [2]).
新增 | DCU IP Prefetcher | Enabled Disabled | Enabled :1 Disabled :0 | DCUIPPrefetcherEnable | DCU IP prefetcher is an L1 data cache prefetcher (MSR 1A4h [3]).
新增 | LLC Prefetch | Auto Enabled Disabled | Enabled:1 Disabled:0 Auto:0xFF | LlcPrefetchEnable | Enable/Disable LLC Prefetch on all threads.
新增 | DCU Mode | Normal Mirror-Mode | Normal:0 Mirror-Mode:1 | DCUModeSelection | Normal: The whole DCU used for caching.\n\nMirror-Mode: DCU organized as 2x16KB mirrored copies.
新增 | AMP Prefetch | Enabled Disabled | Enabled :1 Disabled :0 | AmpPrefetchEnable | Set to enable or disable MLC AMP prefetch (MSR 1A4h [4]).
新增 | Bsp Selection | Socket 1 Socket 2 Socket 3 Socket 4 Socket 5 Socket 6 Socket 7 Socket 8 Auto | Socket 1:0 Socket 2:1 Socket 3:2 Socket 4:3 Socket 5:4 Socket 6:5 Socket 7:6 Socket 8:7 Auto:oxFF | BspSelection | Choose the method to select BSP.
新增 | Extended APIC | Enabled Disabled | Enabled :1 Disabled :0 | ProcessorX2apic | Enable/Disable extended APIC support.\n\nNote:\nThis will disable x2APIC automatically if VT-d Support is disabled.
新增 | APIC Physical Mode | Enabled Disabled | Enabled :1 Disabled :0 | ForcePhysicalModeEnable | Enable/Disable the APIC physical destination mode.
新增 | PECI Trust Mode | All PECI Agents untrusted All PECI Agents trusted Use per-PECI agent trust mode | All PECI Agents untrusted:0 All PECI Agents trusted：1 Use per-PECI agent trust mode:2 | PeciInTrustControlBit | PECI Trust Mode Configuration
新增 | Legacy Agent | Enabled Disabled | Enabled :1 Disabled :0 | PeciAgtLegacyTrustBit | Legacy PECI agent in trust bit enable
新增 | SMBus Agent | Enabled Disabled | Enabled :1 Disabled :0 | PeciAgtSmbusTrustBit | SMBus PECI agent in trust bit enable
新增 | IE Agent | Enabled Disabled | Enabled :1 Disabled :0 | PeciAgtIeTrustBit | IE PECI agent in trust bit enable
新增 | Generic Agent | Enabled Disabled | Enabled :1 Disabled :0 | PeciAgtGenericTrustBit | Generic PECI agent in trust bit enable
新增 | eSPI Agent | Enabled Disabled | Enabled :1 Disabled :0 | PeciAgtEspiTrustBit | ESPI PECI agent in trust bit enable
新增 | DfxRedManu Agent | Enabled Disabled | Enabled :1 Disabled :0 | PeciAgtDfxRedManuTrustBit | Dfx RedManu agent in trust bit enable
新增 | DfxOrange Agent | Enabled Disabled | Enabled :1 Disabled :0 | PeciAgtDfxOrangeTrustBit | Dfx Orange agent in trust bit enable
新增 | DBP-F | Enabled Disabled | Enabled :1 Disabled :0 | CpuDbpEnable | The DBP-F can be turned off by writing into the MSR 6Dh [2:3].
新增 | IIO LLC Ways [19:0](Hex) | 0 | minimum:0 maximum:0xfffff step :1 | IioLlcWaysMask | MSR CBO_SLICE0_CR_IIO_LLC_WAYS bitmask
新增 | SMM Blocked and Delayed | Enabled Disabled | Enabled :1 Disabled :0 | SmmBlockedDelayed | Enable/Disable SMM Blocked and Delayed
新增 | eSMM Save State | Enabled Disabled | Enabled :1 Disabled :0 | eSmmSaveState | Enable or Disable the eSMM Save State Feature.
新增 | Smbus Error Recovery | Enabled Disabled | Enabled :1 Disabled :0 | SmbusErrorRecovery | Enable or Disable Smbus Error Recovery.
| Intel(R) TXT | Enabled Disabled | Enabled:1 Disabled:0 | ProcessorLtsxEnable | Enable Intel(R) TXT. | Y | Y
| VMX | Enabled Disabled | Enabled:1 Disabled:0 | ProcessorVmxEnable | Enable the Vanderpool Technology, takes effect after reboot. | Y | Y
新增 | Enable SMX | Enabled Disabled | Enabled :1 Disabled :0 | ProcessorSmxEnable | Enables Safer Mode Extensions.
新增 | Lock Chipset | Enabled Disabled | Enabled :1 Disabled :0 | LockChipset | Lock or Unlock chipset.
新增 | BIOS ACM Error Reset | Enabled Disabled | Enabled :1 Disabled :0 | BiosAcmErrorReset | When BIOS ACM error occurs, If enabled, it will disable TXT and Reset system (Restart system in non-TXT mode). If disabled, it will Ignore errors, and continue booting with no further BIOSACM being called.
新增 | MSR Lock Control | Enabled Disabled | Enabled :1 Disabled :0 | ProcessorMsrLockControl | Enable - MSR 3Ah and CSR 80h will be locked. Power Good reset is needed to remove lock bits.
新增 | PPIN Control | Lock/Disable Unlock/Enable | Enabled :1 Disabled :0 | PpinControl | Unlock and Enable/Disable PPIN Control.
新增 | AES-NI | Enabled Disabled | Enabled :1 Disabled :0 | AesEnable | Enable/disable AES-NI support.
新增 | Memory Encryption (TME) | Enabled Disabled | Enabled :SECURITY_POLICY_DISABLE Disabled :0SECURITY_POLICY_ENABLE | EnableTme | Enable/Disable Memory Encryption (TME)
新增 | Trust Domain Extension (TDX) | Enabled Disabled | Enabled :SECURITY_POLICY_DISABLE Disabled :0SECURITY_POLICY_ENABLE | EnableTdx | Enable/Disable Trust Domain Extension (TDX)
新增 | PRM Size | No valid PRMRR size 128M 256M 512M 1G 2G 4G 8G 16G 32G 64G 128G 256G 512G | No valid PRMRR size:SECURITY_POLICY_PRM_SIZE_NON_VALID 128M:SECURITY_POLICY_PRM_SIZE_128MB 256M:SECURITY_POLICY_PRM_SIZE_256MB 512M:SECURITY_POLICY_PRM_SIZE_512MB 1G:SECURITY_POLICY_PRM_SIZE_1GB 2G:SECURITY_POLICY_PRM_SIZE_2GB 4G:SECURITY_POLICY_PRM_SIZE_4GB 8G:SECURITY_POLICY_PRM_SIZE_8GB 16G:SECURITY_POLICY_PRM_SIZE_16GB 32G:SECURITY_POLICY_PRM_SIZE_32GB 64G:SECURITY_POLICY_PRM_SIZE_64GB 128G:SECURITY_POLICY_PRM_SIZE_128GB 256G:SECURITY_POLICY_PRM_SIZE_256GB 512G: SECURITY_POLICY_PRM_SIZE_512GB | PrmSize | Total PRM size - for all technologies requesting PRM
新增 | SGX PRM Size | NA | 动态获取 | PrmSgxSize | SGX PRM Size - just a constituent that may not be equal to the total PRM size
新增 | In Field Test (IFT) |  |  |  | TR_IFT_FORM_TITLE
新增 | PSMI Configuration |  |  |  | PSMI Configuration
新增 | Processor Dfx Configuration |  |  |  | Displays and provides option to change the Processor Dfx Settings
新增 | Processor CFR Configuration |  |  |  | Displays and provides option to change the Processor CFR Settings
删除 | Hardware Prefetcher | Enabled Disabled | Enabled:1 Disabled:0 | MlcStreamerPrefetcherEnable | MLC Streamer Prefetcher (MSR 1A4h Bit[0]). | Y | Y
删除 | Adjacent Cache Prefetch | Enabled Disabled | Enabled:1 Disabled:0 | MlcSpatialPrefetcherEnable | MLC Spatial Prefetcher (MSR 1A4h Bit[1]). | Y | Y
删除 | DCU Streamer Prefetcher | Enabled Disabled | Enabled:1 Disabled:0 | DCUStreamerPrefetcherEnable | DCU streamer prefetcher is an L1 data cache prefetcher (MSR 1A4h [2]). | Y | Y
删除 | DCU IP Prefetcher | Enabled Disabled | Enabled:1 Disabled:0 | DCUIPPrefetcherEnable | DCU IP prefetcher is an L1 data cache prefetcher (MSR 1A4h [3]). | Y | Y
删除 | LLC Prefetch | Enabled Disabled | Enabled:1 Disabled:0 | LlcPrefetchEnable | Enable/Disable LLC Prefetch on all threads. | Y | Y
删除 | DCU Mode | Normal Mirror-Mode | Normal:0 Mirror-Mode:1 | DCUModeSelection | Normal: The whole DCU used for caching.\nMirror-Mode: DCU organized as 2x16KB mirrored copies. | Y | Y
删除 | Extended APIC | Disabled Enabled | Enabled:1 Disabled:0 | ProcessorX2apic | Enable/Disable extended APIC support.\n\nNote:\nThis will disable x2APIC automatically if VT-d Support is disabled. | Y | Y
删除 | Total Memory Encryption (TME) | Enabled Disabled | Enabled:1 Disabled:0 | EnableTme | Enable/Disable Total Memory Encryption (TME). | Y | N
删除 | Multikey Total Memory Encryption (MK-TME) | Enabled Disabled | Enabled:1 Disabled:0 | EnableMktme | Enable/Disable Multikey Total Memory Encryption (MK-TME). | Y | N
删除 | Max TME-MT Keys | 动态获取 | 动态获取 | NA | NA | N | N
| SGX Factory Reset | Enabled Disabled | Enabled:1 Disabled:0 | SgxFactoryReset | Perform SGX Factory Reset, on subseqent boot: delete all registration data, if SGX enabled will force Initial Platform Establishment flow. | Y | N
| SW Guard Extensions (SGX) | Enabled Disabled | Enabled:1 Disabled:0 | EnableSgx | Enable/Disable Software Guard Extensions (SGX). | Y | N
| SGX Package Info In-Band Access | Enabled Disabled | Enabled:1 Disabled:0 | SgxPackageInfoInBandAccess | Enable/Disable Software Guard Extensions (SGX) Package Info In-Band Access. | Y | N
删除 | Limit CPU PA to 46 bits | Enabled Disabled | Enabled:1 Disabled:0 | CpuPaLimit | Limit CPU physical address to 46 bits to support older Hyper-v. | Y | N
| Common RefCode Configuration |  |  |  | Display and provide option to change the Common RefCode Settings.
| NUMA | Enabled Disabled | Enabled:1 Disabled:0 | NumaEn | Enable/Disable Non uniform Memory Access (NUMA). | Y | Y
| Virtual Numa | Enabled Disabled | Enabled:1 Disabled:0 | VirtualNumaEnable | Divide physical NUMA nodes into evenly sized virtual NUMA nodes in ACPI table. This may improve Windows performance on CPUs with more than 64 logical processors. | Y | N
V6隐藏 | Publish SRAT
V6隐藏 | SRAT Memory Hot Plug
V6隐藏 | SRAT CPU Hot Plug
V6隐藏 | Common RefCode Dfx Configuration
RST_CPL Bits Programming
| Uncore Configuration |  |  |  | Display and provide option to change the Uncore Settings.
| Uncore General Configuration |  |  |  | Display and provide option to change the Uncore General Settings.
| Uncore Status |  |  |  | Uncore Status Help.
| Current UPI Link Speed | Slow or 1s Configuration | 动态获取 | NA |  |  | N
| Current UPI Link Frequency | Unknown or 1s configuration | 动态获取 | NA |  |  | N
| Degraded 4S Topology Preference | 4s Fully Connect(Single Link) 4s Ring(Dual Link) | 4s Fully Connect(Single Link):0 4s Ring(Dual Link):1 | Degrade4SPreference | Choose 4S Topology Preference when system can be degraded to either 4S1LFullyConnect or 4S2LRing topology. | Y | Y
| Link Frequency Select | 9.6GT/s 10.4GT/s 11.2GT/s Auto User Per Link Setting | 9.6GT/S :0 10.4GT/S :1 11.2GT/s:2 Auto :3 User Per Link Setting :4 | QpiLinkSpeed | Allow for selecting the UPI Link Frequency. | Y | Y
| Link L0p | Disabled Enabled Auto | Auto:2 Enabled:1 Disabled:0 | KtiLinkL0pEn | Enabled:Set the c_l0p_en. \nDisabled:Reset it. \nAuto:Auto decide based on Si Compatibility. | Y | Y
| Link L1 | Disabled Enabled Auto | Auto:2 Enabled:1 Disabled:0 | KtiLinkL1En | Enabled:Set the c_l1_en. \nDisabled:Reset it. \nAuto:Auto decide based on Si Compatibility. | Y | Y
| SNC | Disabled Enable SNC2 (2-clusters) | Disabled:0 Enable SNC2 (2-clusters):2 | SncEn | AUTO supports 1-cluster or 2-clusters depending on IMC interleave. SNC and IMC interleave both AUTO will support 1-cluster (XPT/KTI Prefetch enable) 2-IMC way interleave. SNC Enable supports Full SNC (2 clusters) and 1-way IMC interleave. | Y | Y
| XPT Prefetch | Disabled Enabled Auto | Auto:2 Enabled:1 Disabled:0 | XptPrefetchEn | XPT Prefetch. | Y | Y
| KTI Prefetch | Disabled Enabled Auto | Auto:2 Enabled:1 Disabled:0 | KtiPrefetchEn | KTI Prefetch. | Y | Y
| Local/Remote Threshold | Auto Disabled Low Medium High Manual | Auto :1 Disabled :0 Low :2 Medium:3 High:4 Manual :5 | IrqThreshold | Local/Remote Threshold setting. | Y | Y
| Stale AtoS | Disabled Auto Enabled | Auto:2 Enabled:1 Disabled:0 | StaleAtoSOptEn | Stale A to S Dir optimization. | Y | Y
| Uncore Dfx Configuration |  | NA | NA | Display and provide option to change the Uncore Dfx Settings.
| OSB Local Rd Enabled | Disabled Auto Enabled | Disable :0 Auto : 2 Enable :1 | DfxOsbLocRd | OSB Local Rd Enabled. | Y | N
| OSB Remote Rd Enabled | Disabled Auto Enabled | Disable :0 Auto : 2 Enable :1 | DfxOsbRmtRd | OSB Remote Rd Enabled. | Y | N
| OSB Local RdCur Enabled | Disabled Auto Enabled | Disable :0 Auto : 2 Enable :1 | DfxOsbLocRdCur | OSB Local RdCur Enabled. | Y | N
| Mesh2IIO PMON access control | Disabled Auto Enabled | Disabled:0 Auto:2 Enabled:1 | DfxM2IosfPmonAccessControl | Auto: Configure PMON access based on CPU.Disabled: Prevent PMON access and silently drops.Enabled: Configure PMON to get full access. | Y | N
V6隐藏 | Uncore Per Socket Configuration
CPU 1
V6隐藏 | Uncore Dfx Per Socket Configuration
CPU 1
| Memory Configuration |  |  |  | Display and provide option to change the Memory Settings.
新增 | Memory Turbo | POR Disabled | POR:ENFORCE_DDR_MEMORY_FREQ_POR_EN Disabled:ENFORCE_DDR_MEMORY_FREQ_POR_DIS | EnforceDdrMemoryFreqPor | Enable/Disable Memory Turbo.
新增 | Enforce Population POR | Enabled Disabled | Enabled :1 Disabled :0 | EnforceDdrMemoryFreqPor | Enable Memory Population POR Enforcement.
新增 | DDR PPR Type | Hard PPR Soft PPR PPR Disabled | Hard PPR:PPR_TYPE_HARD Soft PPR:PPR_TYPE_SOFT PPR Disabled:PPR_DISABLED | pprType | Selects DDR Post Package Repair Type - Hard / Soft / Disabled. Current default is Soft PPR.
新增 | PPR Error Injection test | Enabled Disabled | Enabled :PPR_ERR_INJ_ENABLE Disabled :PPR_ERR_INJ_DISABLE | pprErrInjTest | Enable / Disable support for c-script err inj test
新增 | MRC Promote Warnings | Enabled Disabled | Enabled :1 Disabled :0 | promoteMrcWarnings | Determines if MRC warnings are promoted to system level.
新增 | Promote Warnings | Enabled Disabled | Enabled :1 Disabled :0 | promoteMrcWarnings | Determines if MRC warnings are promoted to system level.
新增 | Auto Reset on Mem Training Error | Enabled Disabled | Enabled :1 Disabled :0 | AutoResetOnMemErr | Auto Reset with Maximum Debug Msg Level on Mem Training Error
新增 | 100 series PMem Not Supported Exception | Enabled Disabled | Enabled :1 Disabled :0 | AepNotSupportedException | 100 series PMem Not Supported Exception Enable/Disable.
新增 | PMem MediaStatus Exception | Enabled Disabled | Enabled :1 Disabled :0 | NvmMediaStatusException | PMem MediaStatus Exception Enable/Disable.
新增 | Sockets in parallel | 1 2 3 4 ALL | 1:MRC_ALL_SOCKET_IN_PARALLEL 2:MRC_ONE_SOCKET_IN_PARALLEL 3:MRC_TWO_SOCKET_IN_PARALLEL 4:MRC_FOUR_SOCKET_IN_PARALLEL ALL:MRC_ALL_SOCKET_IN_PARALLEL | AllowedSocketsInParallel | ALL - All sockets operate in parallel. 1 - At any time only one socket is executing. 2 - At any time only two sockets are executing. 4 - At any time only four sockets are executing
新增 | SPD Lock Check | Enabled Disabled | Enabled :1 Disabled :0 | SpdLockCheckEnable | Enables or disables SPD lock status check
新增 | SPD CRC Check | Enabled Disabled Auto | Auto:SPD_CRC_CHECK_AUTO Enabled:SPD_CRC_CHECK_DIS Disabled:SPD_CRC_CHECK_EN | spdCrcCheck | Enable to turn on checking the SPD CRC.
新增 | Enhanced Log Parsing | Enabled Disabled | Enabled:LOG_PARSING_EN Disabled:LOG_PARSING_DIS | logParsing | Enables additional output in debug log for easier machine parsing
新增 | LRDIMM Module Delay | Auto Disabled | Auto:MODULE_DELAY_AUTO Disabled:MODULE_DELAY_DISABLE | lrdimmModuleDelay | When Disabled, MRC will not use SPD bytes 90-95 for LRDIMM Module Delay. When Auto, MRC will boundary check the values and use default values, if SPD is 0 or out of range.
新增 | Allow Untested Memory for DXE Drivers | Enabled Disabled | Enabled:SET_MEM_TESTED_ENABLE Disabled:SET_MEM_TESTED_DISABLE | SetMemTested | Enable - Sets the TESTED flag for all memory in PEI, making it available for DXE Drivers' usage
新增 | MemTest Loops | 1 | minimum:0 maximum:65535 step :0 | MemTestLoops | Number of memory test loops during normal boot, set to 0 to run memtest infinitely
新增 | MemTest | Enabled Disabled | Enabled :MEM_TEST_ENABLE Disabled :MEM_TEST_DISABLE | HwMemTest | Number of memory test loops during normal boot, set to 0 to run memtest infinitely
新增 | SK Hynix SmartTestKey | 0 | minimum:0 maximum:0xFFFFFFF step :0 | SmartTestKey | SmartTest Key Value
新增 | Adv MemTest Options | 0 | minimum:0 maximum:ADV_MEM_TEST_MAX step :0x0 | AdvMemTestOptions | This option is a bit mask[19:0]: All 0 = disabled: bit-0=XMATS8, bit-1=XMATS16, bit-2=Reserved, bit-3=Reserved, bit-4=WCMATS8, bit-5=WCMCH8, bit-6=Reserved, bit-7=MARCHCM64, bit-8=Reserved, bit-9=Reserved, bit-10=Reserved, bit-11=TWR, bit-12=DATARET, bit-13=MATS8TC1, bit-14=MATS8TC2, bit-15=MATS8TC3, bit-16=SK-HYNIX, bit-17=SAMSUNG, bit-18=MICRON-RMW, bit-19=SCRAM_X2
新增 | Adv MemTest Rank Selection |  |  |  | Indicate which Ranks will be tested by AdvMemTest
新增 | Adv MemTest PPR | Enabled Disabled | Enabled :1 Disabled :0 | AdvMemTestPpr | This option enable/disable ppr flow for MemTest
新增 | Adv MemTest Retry After Repair | Enabled Disabled | Enabled :1 Disabled :0 | AdvMemTestRetryAfterRepair | Enable/disable Retry of the current Adv MemTest step after a PPR repair is done.
新增 | Adv MemTest Reset Failure Tracking List | Enabled Disabled | Enabled :1 Disabled :0 | AdvMemTestResetList | Enable/disable Reset of the Row Failure Tracking List after each Adv MemTest option. Useful for testing performance of multiple options.
新增 | Adv MemTest Conditions | Auto Manual Disabled | Auto:ADV_MEM_TEST_COND_AUTO Manual:ADV_MEM_TEST_COND_MANUAL Disabled:ADV_MEM_TEST_COND_DISABLE | AdvMemTestCondition | Auto: set test conditions based on test type.\n\nManual: specify global test conditions.\n\nDisabled: Do not apply test conditions.
新增 | Training Result Offset | Enabled Disabled | Enabled :1 Disabled :0 | TrainingResultOffsetFunctionEnable | Enabled: Enables training results to be offset.\n\nDisabled: Disables this feature; current default is Disabled.
新增 | Memory Type | UDIMMs only RDIMMs only UDIMMs and RDIMMs | UDIMMs only:UDIMM_TYPE RDIMMs only:RDIMM_TYPE UDIMMs and RDIMMs:UDIMM_RDIMM_TYPE | DdrMemoryType | Selects the Memory type supported by this platform.
删除 | PPR Type | Soft PPR PPR Disabled Hard PPR | Soft PPR :2 PPR Disabled :0 Hard PPR :1 | pprType | Selects Post Package Repair Type:Hard/Soft/Disabled. Current default is Soft PPR. | Y | N
| Memory Frequency | Auto 2666 2933 3200 | Auto :0 2666 :15 2933 :17 3200 :19 | DdrFreqLimit | Maximum Memory Frequency Selections in Mhz. If Enforce POR is disabled, user will be able to run at higher frequencies than the memory support (limited by processor support). Do not select Reserved. | Y | Y
删除 | SPD CRC Check | Enabled Disabled | Enabled :1 Disabled :0 | spdCrcCheck | Enable to turn on checking the SPD CRC. | Y | N
| Attempt Fast Boot | Disabled Enabled | Disabled :0 Enabled :1 | AttemptFastBoot | Enabled: Portions of memory reference code will be skipped when possible to increase boot speed on warm boots. \nDisabled: Disable this feature. | Y | N
| Attempt Fast Cold Boot | Enabled Disabled | Disabled:0 Enabled:1 | AttemptFastBootCold | Enabled: Portions of memory reference code will be skipped when possible to increase boot speed on cold boots. \n\nDisabled: Disable this feature. | Y | Y
新增 | MemTest On Cold Fast Boot | Enabled Disabled | Enabled :MEM_TEST_COLD_FAST_BOOT_ENABLE Disabled :MEM_TEST_COLD_FAST_BOOT_DISABLE | MemTestOnColdFastBoot | Enabled: Enables memory test during cold fast boot.\n\nDisabled: Disable this feature.
新增 | BDAT | Enabled Disabled | Enabled :BDAT_ENABLE Disabled :BDAT_DISABLE | bdatEn | Enable Disables publishing BDAT ACPI Table.
新增 | Data Scrambling for PMem | Auto Enabled Disabled | Auto:SCRAMBLE_DDRT_DISABLE Enabled:SCRAMBLE_DDRT_ENABLE Disabled:SCRAMBLE_DDRT_DISABLE | ScrambleEnDDRT | Enabled: Enables data scrambling for PMem. \nDisabled: Disable this feature. Auto: Sets depending on stepping.
新增 | Data Scrambling for DDR4/5 | Enabled Disabled | Enabled :SCRAMBLE_ENABLE Disabled :SCRAMBLE_DISABLE | ScrambleEn | Enabled: Enables data scrambling for DDR4 and DDR5.\n\nDisabled: Disable this feature; current default is Enable.
新增 | Allow Memory Test Correctable Error | Enabled Disabled | Enabled :ALLOW_CORRECTABLE_MEM_TEST_ERROR_ENABLE Disabled : ALLOW_CORRECTABLE_MEM_TEST_ERROR_DISABLE | allowCorrectableMemTestError | Enabled:Logs error and allows correctable errors during memory test(DIMM Rank not removed).\n\nDisabled:Logs error and removes DIMM Rank.
新增 | Early WR CRC in DDRIO feature Control | Enabled Disabled | Enabled :WR_CRC_ENABLE Disabled :WR_CRC_DISABLE | EarlyWrCRCDdrio | Enable - Enables Early Write CRC in the DDRIO. Disable - Disables this feature.
新增 | Write Preamble TCLK | Auto | Auto:PREAMBLE_AUTO | WritePreamble
新增 | Read Preamble TCLK | Auto | Auto:PREAMBLE_AUTO | ReadPreamble
新增 | Scrambling Seed Low | 41003 | minimum:MIN_SCRAMBLE_SEED_LOW maximum:MAX_SCRAMBLE_SEED_LOW step :0 | ScrambleSeedLow | Low 32 bits of the scrambling seed.
新增 | Scrambling Seed High | 54165 | minimum:MIN_SCRAMBLE_SEED_HIGH maximum:MAX_SCRAMBLE_SEED_HIGH step :0 | ScrambleSeedHigh | ScrambleSeedHigh
新增 | Enable fADR | Enabled Disabled | Enabled :FADR_ENABLED Disabled :FADR_DISABLED | FadrSupport | Enable/Disable fADR capability in the platform"
新增 | Enable ADR | Enabled Disabled | Enabled :ADR_ENABLE Disabled :ADR_DISABLE | ADREn | Enables the detecting and enabling of ADR\nThis is not available if fADR is enabled since fADR requires ADR to be enabled
新增 | Legacy ADR Mode | Auto Enabled Disabled | Auto:2 Enabled:1 Disabled:0 | LegacyADRMode | Enable/Disable/Auto Legacy ADR Mode\nThis is not available if eADR is enabled since eADR requires this mode to be enabled
新增 | Minimum System Memory Size | 2GB 4GB 6GB 8GB | 2GB:2 4GB:4 6GB:6 8GB:8 | MinNormalMemSize | Minimum memory size assigned as system memory when only JEDEC NVDIMMs are present.
| NVDIMM Energy Policy | Device-Managed Host-Managed | Device-Managed:0 Host-Managed:1 | NvDimmEnergyPolicy | Set the energy policy for NVDIMMs. | Y | N
新增 | ADR Data Save Mode | Disable Batterybacked DIMMs NVDIMMs Copy to Flash | Disable:0 Batterybacked DIMMs:1 NVDIMMs:2 Copy to Flash:3 | ADRDataSaveMode | Data Save Mode for ADR. Batterybacked or Type 01 NVDIMM.
| Custom Refresh Enable | Disabled Enabled | Disabled:0 Enabled:1 | CustomRefreshRateEn | Enable/Disable a custom memory refresh rate. | Y | Y
新增 | 2x Refresh Enable | Dynamic Mode Static 2X Mode | Dynamic Mode:A2R_DISABLE Static 2X Mode:A2R_ENABLE | refreshMode | Enable/Disable 2x Refresh.
新增 | Adaptive Refresh Management Level | Default Level A Level B Level C | Default:ARFM_DEFAULT Level A:ARFM_LEVEL_A Level B:ARFM_LEVEL_B Level C:ARFM_LEVEL_C | AdaptiveRefreshMgmtLevel | Selects Adaptive Refresh Management(ARFM) Level when refresh management(RFM) is required. 0:Default - RAAIMT, RAAMMT, RAADEC; 1:Level A - RAAIMT-A, RAAMMT-A, RAADEC-A; 2:Level B - RAAIMT-B, RAAMMT-B, RAADEC-B; 3:Level C - RAAIMT-C, RAAMMT-C, RAADEC-C
新增 | DLL Reset Test | 0 | minimum:MIN_DLL_RESET_TEST_LOOPS maximum:MAX_DLL_RESET_TEST_LOOPS step :0x0 | dllResetTestLoops | Set this to the number of loops to execute the DDL reset test. The test will execute RMT for the provided number of loops without DLL resets and then it will exectue RMT for the same number of loops with DLL resets.
新增 | Opp read during WMM | Enabled Disabled | Enabled:OPP_RD_WMM_ENABLE Disabled:OPP_RD_WMM_DISABLE | oppReadInWmm | Enabled: Enables issuing read commands opportunistically during Write Major Mode.\nDisabled: Disable this feature. Current default is Enabled.
新增 | Normal Operation Duration | 400 | minimum:MIN_NORMAL_OPPERATION_INTERVAL maximum:MAX_NORMAL_OPPERATION_INTERVAL step :0 | normOppInterval | Set normal operation duration interval (0 - 65535).
新增 | I2C Clock Frequency | Auto 400 Khz in I2C mode 700 Khz in I2C mode 1 Mhz in I2C mode | Auto:I2C_CLK_AUTO 400 Khz in I2C mode:I2C_CLK_400K 700 Khz in I2C mode:I2C_CLK_700K 1 Mhz in I2C mode:I2C_CLK_1M | I2cSpeed | Sets DDR5 I2C Clock Frequencies For SPD Access.
新增 | I3C Clock Frequency | Auto 4Mhz in I3C mode 6Mhz in I3C mode 8Mhz in I3C mode 10Mhz in I3C mode | Auto:I3C_CLK_AUTO 4Mhz in I3C mode:I3C_CLK_4M 6Mhz in I3C mode:I3C_CLK_6M 8Mhz in I3C mode:I3C_CLK_8M 10Mhz in I3C mode:I3C_CLK_10M | I3cSpeed | Sets DDR5 I3C Clock Frequencies For SPD Access.
新增 | SPD Print | Enabled Disabled | Enabled :SPD_PRINT_DIS Disabled :SPD_PRINT_EN | SpdPrintEn | Enable/Disable SPD Print
新增 | SPD Print Length | Auto 256 Bytes 512 Bytes | Auto:AUTO 256 Bytes:256 512 Bytes:512 | SpdPrintLength | Length of SPD to print
新增 | DDR Cycling | Enabled Disabled | Enabled:DDR_CYCLING_ENABLE Disabled:DDR_CYCLING_DISABLE | mrcRepeatTest | When enabled, MRC will train the memory and then power cycle over and over to stress MRC
新增 | Mem Flows | FFFFDFFF | minimum:MIN_MEM_FLOWS maximum:MAX_MEM_FLOWS step :0 | memFlows | Enable(1)/Disable(0) memory training steps in MRC flow; X_OVER-BIT0; SENSE_AMP-BIT1; EARLY_CMD_CLK-BIT2; REC_EN-BIT3; RD_DQDQS-BIT4; WR_LVL_EXT-BIT5; WR_LVL_INT-BIT6; WR_DQDQS-BIT7; LATE_CMD_CLK-BIT8; RD_ADV-BIT9; WR_ADV-BIT10; RD_VREF-BIT11; WR_VREF-BIT12; ROUNDTRIP_OPTIMIZE-BIT13; RX_TX_PER_BIT_DESKEW-BIT14; TX_EQ-BIT15; IMODE-BIT16; EARLY_READ_ID-BIT17; DQ_SWIZ-BIT18; LRDIMM_BACKSIDE_MRE-BIT19; LRDIMM_BACKSIDE_DWL-BIT20; RCD_DCA_TIMING_SIMPLE_PATTERN-BIT21; EARLY_WR_VREF-BIT22; EARLY_RD_VREF-BIT23; LR_RD_VREF-BIT24; MEM_INIT-BIT25; DQ_SWIZZLE_TEST-BIT26; NORMAL_MODE-BIT27; CMD_VREF-BIT28; LR_WR_VREF-BIT29; MEMTEST-BIT30; EARLY_CTLCLK-BIT31
新增 | Mem FlowsExt | FFBF7FFB | minimum:MIN_MEM_FLOWS_EXT maximum:MAX_MEM_FLOWS_EXT step :0 | memFlowsExt | Enable(1)/Disable(0) memory training steps in MRC flow; RX_CTLE_EN-BIT0; PHASE_X_TALK-BIT1; CMD_NORM-BIT2; LRDIMM_BACKSIDE_DQ-BIT3; DRAM_RX_EQ-BIT4; BCOM-BIT5; CHECK_POR-BIT6; DDRIO_INIT-BIT7; EARLY_INIT_THERMAL_THROTTLING-BIT8; INIT_THERMAL_THROTTLING-BIT9; POST_TRAINING_INIT-BIT10; EARLY_MC_CONFIG-BIT11; LATE_MC_CONFIG-BIT12; BIOS_SSA_RMT_TOOL-BIT13; MC_ODT-BIT14; MC_RON-BIT15; DIMM_RON-BIT16; QCA_CLK-BIT17; DQ_SWIZ_X16-BIT18; TCO_COMP-BIT19; TX_SLEW_RATE-BIT20; INIT_MEM_MAP-BIT21; CMD_TX_EQ_EN-BIT22; RCOMP_STAT_LEG-BIT23; TX_DDJC-BIT24; RX_DFE-BIT25; EARLY_DCS_CLK-BIT26; EARLY_QCS_CLK-BIT27; RCD_DCA_VREF_COMPLEX_PATTERN-BIT28; RCD_DCA_TIMING_COMPLEX_PATTERN-BIT29; INIT_CMI_CREDIT-BIT30; BACKSIDE_CMD_CTL-BIT31
新增 | Mem FlowsExt2 | BF9E1B7F | minimum:MIN_MEM_FLOWS_EXT2 maximum:MAX_MEM_FLOWS_EXT2 step :0 | memFlowsExt2 | Enable(1)/Disable(0) memory training steps in MRC flow; WR_DQDQS_PRE_DFE-BIT0; WR_DQDQS_POST_DFE-BIT1; DCA_DCK_DUTY_CYCLE-BIT2; RCD_DCA_DFE-BIT3; RD_DQDQS_PRE_DFE-BIT4; RD_DQDQS_POST_DFE-BIT5; TX_PERIODIC_RETRAIN-BIT6; CA_SLEW_RATE-BIT7; DCA_TCO-BIT8; EARLY_REQ_CLK-BIT9; TURNAROUND_TRAIN-BIT10; RX_DFE-BIT11; TX_DFE-BIT12; DQ_SLEW_RATE-BIT13; LRDIMM_DB_DFE-BIT14; DRAM_DUTY_CYCLE_ADJUSTER-BIT15; TCO_DQDQS-BIT16; PBA_ENUMERATE_ID-BIT17; DB_DFE_DDR5-BIT18; TX_ODT_LATENCY-BIT19; POST_PACKAGE_REPAIR_FLOW-BIT20; HW_RCD_DCS-BIT21; RX_X_Talk_CANCELLATION-BIT24; LDO-BIT25; RX_JITTER_CANCELLATION-BIT26; RCD_DCA_VREF_SIMPLE_PATTERN-BIT27; LRDIMM_BACKSIDE_MRD-BIT28; LRDIMM_BACKSIDE_MWD-BIT29; CTE_DRAM_INIT-BIT30; PDA_ENUMERATE_ID-BIT31
新增 | Mem FlowsExt3 | FFFFFFFF | minimum:MIN_MEM_FLOWS_EXT3 maximum:MAX_MEM_FLOWS_EXT3 step :0 | memFlowsExt3 | Enable(1)/Disable(0) memory training steps in MRC flow; RCD_DCS_DFE-BIT0; LRDIMM_BACKSIDE_TX_PER_TXN-BIT1; PATTERN_CHECKOUT-BIT2; RX_PER_BIT_DESKEW-BIT3; CA_TIMING_SIMPLE_PATTERN-BIT4; CA_VREF_COMPLEX_PATTERN-BIT5; RD_DQDQS_POST_DFE_LATE-BIT9
新增 | BLOCK GNT2CMD1CYC | PO Safe Value POR | PO Safe Value:PO_SAFE_VALUE POR:POR_VALUE | Blockgnt2cmd1cyc | Enable\Disable BLOCK GNT2CMD1CYC
新增 | Disable DDRT DIMM OPPRD | PO Safe Value POR | PO Safe Value:PO_SAFE_VALUE POR:POR_VALUE | Disddrtopprd | Enable\Disable Disable DDRT DIMM OPPRD
新增 | Cmd Setup % Offset | 50 | minimum:MIN_CMD_SETUP_PERCENT maximum:MAX_CMD_SETUP_PERCENT step :0 | cmdSetupPercentOffset | Cmd setup / hold percent offset for late cmd traning result. The possible values are from 0 to 100.
新增 | Periodic Rcomp | Auto Enabled Disabled | Auto:PERIODIC_RCOMP_AUTO Enabled:PERIODIC_RCOMP_ENABLE Disabled:PERIODIC_RCOMP_DISABLE | PeriodicRcomp | Auto/Enable/Disable Memory Periodic Rcomp cycles.
新增 | Periodic Rcomp Interval | 10.24 us 20.48 us 40.96 us 81.92 us 163.84 us 327.68 us 655.36 us 1310.72 us 2621.44 us 5242.88 us 10.48576 ms 20.97152 ms 41.94304 ms 83.88608 ms 167.77216 ms 335.54432 ms 671.08864 ms | 10.24 us:0 20.48 us:1 40.96 us:2 163.84 us:3 327.68 us:4 655.36 us:5 1310.72 us:6 2621.44 us:7 5242.88 us:8 10.48576 ms:9 20.97152 ms:10 41.94304 ms:11 83.88608 ms:12 167.77216 ms:13 335.54432 ms:14 671.08864 ms:15 | PeriodicRcompInterval | Memory Periodic Rcomp interval. The possible values for regsiter COMP_INTERVAL are from 0 to 15. The time is indicated by power(2,COMP_INTERVAL)*10.24 usec.
新增 | Training Compensation Options Values | One RCOMP cycle only on PHY Init (MMRC Init) One RCOMP cycle after every JEDEC Init One RCOMP cycle right before every training step | One RCOMP cycle only on PHY Init (MMRC Init):TRAINING_COMP_MMRC_INIT One RCOMP cycle after every JEDEC Init:TRAINING_COMP_EVERY_JEDEC_INIT One RCOMP cycle right before every training step:TRAINING_COMP_EVERY_TRAINING | TrainingCompOptions | Options for issuing a Compensation cycle (RCOMP) at specific points in training
| Memory Channel Control |  |  |  | Configure Memory Channel Control.
| CPU 1 Channel A Control | Disabled Enabled | Disabled:0 Enabled:1 | MemChannelEnable[0] | Enable/Disable CPU 1 Channel A. | Y | Y
| CPU 1 Channel B Control | Disabled Enabled | Disabled:0 Enabled:1 | MemChannelEnable[1] | Enable/Disable CPU 1 Channel B. | Y | Y
| CPU 1 Channel C Control | Disabled Enabled | Disabled:0 Enabled:1 | MemChannelEnable[2] | Enable/Disable CPU 1 Channel C. | Y | Y
| CPU 1 Channel D Control | Disabled Enabled | Disabled:0 Enabled:1 | MemChannelEnable[3] | Enable/Disable CPU 1 Channel D. | Y | Y
| CPU 1 Channel E Control | Disabled Enabled | Disabled:0 Enabled:1 | MemChannelEnable[4] | Enable/Disable CPU 1 Channel E. | Y | Y
| CPU 1 Channel F Control | Disabled Enabled | Disabled:0 Enabled:1 | MemChannelEnable[5] | Enable/Disable CPU 1 Channel F. | Y | Y
| CPU 1 Channel G Control | Disabled Enabled | Disabled:0 Enabled:1 | MemChannelEnable[6] | Enable/Disable CPU 1 Channel G. | Y | Y
| CPU 1 Channel H Control | Disabled Enabled | Disabled:0 Enabled:1 | MemChannelEnable[7] | Enable/Disable CPU 1 Channel H. | Y | Y
| CPU 2 Channel A Control | Disabled Enabled | Disabled:0 Enabled:1 | MemChannelEnable[8] | Enable/Disable CPU 2 Channel A. | Y | Y
| CPU 2 Channel B Control | Disabled Enabled | Disabled:0 Enabled:1 | MemChannelEnable[9] | Enable/Disable CPU 2 Channel B. | Y | Y
| CPU 2 Channel C Control | Disabled Enabled | Disabled:0 Enabled:1 | MemChannelEnable[10] | Enable/Disable CPU 2 Channel C. | Y | Y
| CPU 2 Channel D Control | Disabled Enabled | Disabled:0 Enabled:1 | MemChannelEnable[11] | Enable/Disable CPU 2 Channel D. | Y | Y
| CPU 2 Channel E Control | Disabled Enabled | Disabled:0 Enabled:1 | MemChannelEnable[12] | Enable/Disable CPU 2 Channel E. | Y | Y
| CPU 2 Channel F Control | Disabled Enabled | Disabled:0 Enabled:1 | MemChannelEnable[13] | Enable/Disable CPU 2 Channel F. | Y | Y
| CPU 2 Channel G Control | Disabled Enabled | Disabled:0 Enabled:1 | MemChannelEnable[14] | Enable/Disable CPU 2 Channel G. | Y | Y
| CPU 2 Channel H Control | Disabled Enabled | Disabled:0 Enabled:1 | MemChannelEnable[15] | Enable/Disable CPU 2 Channel H. | Y | Y
| Page Policy |  |  |  | Set memory page policy parameters.
| Page Policy | Adaptive Closed | Adaptive :2 Closed :1 | PagePolicy | Select Page Policy. | Y | Y
新增 | Memory Training |  |  |  | DDR5 training options
新增 | Memory I/O Health Check |  |  |  | Check the restored memory margin offsets are within Warning\Critical Limits.
新增 | Memory Timings Override |  |  |  | Selects the XMP profile to use
| Memory Map |  |  |  | Set memory mapping settings.
| Volatile Memory Mode | 1LM 2LM | 1LM :0 2LM :1 | volMemMode | Select whether 1LM or 2LM memory mode.If 2LM Volatile Memory Mode, BIOS will try to configure 2LM but if BIOS is unable to configure 2LM, volatile memory mode will fall back to 1LM. Any remaining DDR will be mapped as 1LM memory. | N | N
| AppDirect cache | Disabled Enabled | Enabled:1 Disabled:0 | PmemCaching | Select whether caching is enabled for the memory region. | Y | Y
| eADR Support | Disabled Enabled Auto | Auto:2 Enabled:1 Disabled:0 | EadrSupport | Enable/Disable eADR capability in the platform, Pmem/AppDirect caching knob takes precedence.Auto:Set eADR Support to disable. | Y | Y
| CPU Cache Flush Mode | Serial Parallel | Serial:0 Parallel:1 | EadrCacheFlushMode | Sets CPU cache flush execution mode. | Y | N
| Memory RAS Configuration |  |  |  | Display and provide option to change the Memory RAS Settings.
| Mirror mode | Disabled Full Mirror Mode Partial Mirror Mode | Partial Mirror Mode:3 Full Mirror Mode:1 Disabled:0 | MirrorMode | Full Mirror Mode will set entire 1LM memory in system to be mirrored, consequently reducing the memory capacity by half. Partial Mirror Mode will enable the required size of memory to be mirrored. If rank sparing is enabled partial mirroring will not take effect. Enabling any type of Mirror Mode will disable XPT Prefetch. | Y | Y
| Partial Mirror 1 Size (GB) | 0 | minimum:0 maximum:0xFFFF step :1 | partialmirrorsize[0] | Select multiplier of 1 GB for the size of the SAD to be created. | Y (Use VariableName "partialmirrorsize") | N
| Partial Mirror 2 Size (GB) | 0 | minimum:0 maximum:0xFFFF step :1 | partialmirrorsize[1] | Select multiplier of 1 GB for the size of the SAD to be created. | Y | N
| Partial Mirror 3 Size (GB) | 0 | minimum:0 maximum:0xFFFF step :1 | partialmirrorsize[2] | Select multiplier of 1 GB for the size of the SAD to be created. | Y | N
| Partial Mirror 4 Size (GB) | 0 | minimum:0 maximum:0xFFFF step :1 | partialmirrorsize[3] | Select multiplier of 1 GB for the size of the SAD to be created. | Y | N
| UEFI ARM Mirror | Disabled Enabled | Enabled:1 Disabled:0 | PartialMirrorUefi | Imitate behavior of UEFI based Address Range Mirror with setup option. | Y | Y
| ARM Mirror percentage | 0 | Min:0 Max:5000 Step:1 | PartialMirrorUefiPercent | Enter the percentage to be mirrored in basis points. 12.75% is represented 1275. | Y | Y
| Memory Correctable Error Flood Policy | Disabled Once Frequency | Disabled:0 Once:1 Frequency:2 | MemCeFloodPolicy | Disabled: Don't deal with Memory CE flood.Once:Only First Memory CE will trigger SMI,and BIOS will disable this rank silicon side to trigger SMI.Frequency:Disable SMI when Memory CE reache threshold within time limits. | Y | Y
| Correctable Error Threshold | 0x1770 | min:1 max:0x7FFF step:1 | spareErrTh | Correctable Error Threshold (0x1 - 0x7FFF) used for sparing and leaky bucket. | Y | Y
| Trigger SW Error Threshold | Disbaled Enabled | Disabled:0 Enabled:1 | TriggerSWErrThEn | Enable/Disable Sparing trigger SW Error Match Threshold. | Y | N
| Leaky bucket time window based interface | Disabled Enabled | Enabled:1 Disabled:0 | leakyBktTimeWindow | Enable/Disable leaky bucket time window based interface. | Y | Y
| Leaky bucket low bit | 0x28 | min:0 max:0x3F step:1 | leakyBktLo | Leaky bucket low bit (0x1 - 03F). | Y | Y
| Leaky bucket high bit | 0x29 | min:0 max:0x29 step:1 | leakyBktHi | Leaky bucket high bit (0x1 - 0x29). | Y | Y
| Leaky bucket time window based interface Hour | 24 | min:0 max:3744 step:1 | leakyBktHour | Leaky bucket time window based interface Hour (0 - 3744). | Y | Y
| Leaky bucket time window based interface Minute | 0 | min:0 max:60 step:1 | leakyBktMinute | Leaky bucket time window based interface Minute (0 - 60). | Y | Y
| Partial Cache Line Sparing PCLS | Enabled Disabled | Enabled:1 Disabled:0 | PclsEn | Enable/Disable PCLS Sparing. | Y | Y
| ADDDC Sparing | Disabled Enabled | Disabled:0 Enabled:1 | ADDDCEn | Enable/Disable ADDDC Sparing. | Y | Y
| Enable ADDDC Error Injection | Enabled Disabled | Disabled:0 Enabled:1 | AdddcErrInjEn | Enable/Disable ADDDC error injection. This requires to force the interleave granularity to 64B for B/L step parts. | Y | N
| PMem Configuration |  |  |  | Display and provide option to change the PMem settings.
| PMem Secure Erase Unit |  |  |  | Erase the persistent memory region of the selected DIMMs.
| Erase All DIMMs | Disabled Enabled | Disable:0 Enabled:1 | setSecureEraseAllDIMMs | Erase the persistent memory region of all PMem in the system. | Y | N
| PMem Factory Reset/Clear | Disabled Enabled | Disabled:0 Enabled:1 | FactoryResetClear | Enable/Disable Factory Reset/Clear. 'Average Power Budget' setup question will override default Average Power Budget. | Y | N
| 200 Series PMem Average Power Limit (in mW) | 15000 | min:10000 max:0xFFFF step:250 | DcpmmAveragePowerLimit | Power limit in mW used for average power. Valid range for power limit starts from 10000mW and must be a multiple of 250mW. | Y | Y
| 200 Series PMem Turbo/Memory Bandwidth Boost(MBB) Feature | Enabled Disabled | Disabled:0 Enabled:1 | DcpmmMbbFeature | Allows enabling and disabling of the Turbo/Memory Bandwidth Boost(MBB) Feature on the Module. | Y | Y
| 200 Series PMem Turbo/Memory Bandwidth Boost Feature(MBB) Power Limit (in mW) | 18000 | min:15000 max:0xFFFF step:250 | DcpmmMbbMaxPowerLimit | Power limit in mW used for limiting the Turbo/Memory Bandwidth Boost(MBB) Feature power consumption.Valid range for Turbo Power Limit starts from 15000mW. | Y | Y
| publish ARS capability | Disabled Enabled | Disabled:0 Enabled:1 | NgnArsPublish | Enable/Disable publishing of the Address Range Scrub capability to the OS. | Y | Y
| PMem CMD Time | Auto 1N 2N | Auto:2 2N:1 1N:0 | NgnCmdTime | Select 1N/2N/Auto PMem Command time. | Y | Y
| PMem ECC Read Check | Disabled Enabled | Disabled:0 Enabled:1 | NgnEccRdChk | Enable/Disable PMem ECC Read Check. | Y | Y
| PMem Latch System Shutdown State | Disabled Enabled | Disabled:0 Enabled:1 | LatchSystemShutdownState | Latch System Shutdown State. | Y | Y
| Snoopy mode for 2LM | Disabled Enabled | Enabled:1 Disabled:0 | EliminateDirectoryInFarMemory | Enable new 2LM specific feature to avoid directory updates to far-memory from non-NUMA optimized workloads. | Y | N
| Snoopy mode for AD | Disabled Enabled | Enabled:1 Disabled:0 | DisableDirForAppDirect | Enable new AD specific feature to avoid directory updates to PMem memory from non-NUMA optimized workloads. | Y | Y
| LSx implementation | ASL SWSMI | SWSMI:0 ASL:1 | LsxImplementation | Select SWSMI/ASL ACPI method implementation. | Y | Y
| Extended Type 17 Structure | Enabled Disabled | Disabled:0 Enabled:1 | ExtendedType17 | Use extended Type 17 SMBIOS Structures. | Y | Y
新增 | Memory Dfx Configuration |  |  |  | Display and provide option to change the Memory Dfx Settings.
新增 | CMI Init Configuration |  |  |  | Helps configure CMI init.
| BSSA Configuration Menu |  |  |  | Configuration options for the BSSA Tool.
| BSSA Rank Margin Tool | Enabled Disabled | Disabled:0 Enabled:1 | EnableBiosSsaRMT | Enable the BSSA Rank Margin Tool. | Y | Y
| BSSA RMT on Fast Cold Boot | Disabled Enabled | Enabled:1 Disabled:0 | EnableBiosSsaRMTonFCB | Enable/Disable the BSSA Rank Margin Tool on a Fast Cold Boot. | Y | Y
| Per Bit Margining | Enabled Disabled | Disabled:0 Enabled:1 | BiosSsaPerBitMargining | Enable Per Bit Margining. | Y | Y
| Display Tables | Enabled Disabled | Disabled:0 Enabled:1 | BiosSsaDisplayTables | Enable displaying results as tables. | Y | Y
| Display Plots | Enabled Disabled | Disabled:0 Enabled:1 | BiosSsaPerDisplayPlots | Enable the display of per-bit results as plots. | Y | Y
| Loop Count | 16 | Min:0 Max:16 Step:0 | BiosSsaLoopCount | Exponential loop count for single rank test. | Y | Y
| Backside Margining | Disabled Enabled | Disabled:0 Enabled:1 | BiosSsaBacksideMargining | Enable margin test on the register or buffer backside. | Y | Y
| Early Read ID Margining | Disabled Enabled | Disabled:0 Enabled:1 | BiosSsaEarlyReadIdMargining | Enable PMem Early Read ID test. | Y | Y
| Step Size Override | Disabled Enabled | Disabled:0 Enabled:1 | BiosSsaStepSizeOverride | Enable overriding the default step sizes. | Y | Y
| RxDqs | 1 2 4 8 | 1:1 2:2 4:4 8:8 | BiosSsaRxDqs | Step size of RxDqs. Auto: 1. Supported values: 1,2,4,8. | Y | Y
| RxVref | 1 2 4 8 | 1:1 2:2 4:4 8:8 | BiosSsaRxVref | Step size of RxVref. Auto: 1. Supported values: 1,2,4,8. | Y | Y
| TxDq | 1 2 4 8 | 1:1 2:2 4:4 8:8 | BiosSsaTxDq | Step size of TxDq. Auto: 1. Supported values: 1,2,4,8. | Y | Y
| TxVref | 1 2 4 8 | 1:1 2:2 4:4 8:8 | BiosSsaTxVref | Step size of TxVref. Auto: 1. Supported values: 1,2,4,8. | Y | Y
| CmdAll | 1 2 4 8 | 1:1 2:2 4:4 8:8 | BiosSsaCmdAll | Step size of CmdAll. Auto: 1. Supported values: 1,2,4,8. | Y | Y
| CmdVref | 1 2 4 8 | 1:1 2:2 4:4 8:8 | BiosSsaCmdVref | Step size of CmdVref. Auto: 1. Supported values: 1,2,4,8. | Y | Y
| CtlAll | 1 2 4 8 | 1:1 2:2 4:4 8:8 | BiosSsaCtlAll | Step size of CtlAll. Auto: 1. Supported values: 1,2,4,8. | Y | Y
| EridDelay | 1 2 4 8 | 1:1 2:2 4:4 8:8 | BiosSsaEridDelay | Step size of EridDelay. Auto: 1. Supported values: 1,2,4,8. | Y | Y
| EridVref | 1 2 4 8 | 1:1 2:2 4:4 8:8 | BiosSsaEridVref | Step size of EridVref. Auto: 1. Supported values: 1,2,4,8. | Y | Y
| RMT Debug Messages | Disabled Enabled | Enabled:5 Disabled:2 | BiosSsaDebugMessages | Enable the BSSA RMT debug messages. | Y | Y
| RMT Mininum Margin Check | Disabled Enabled | Enabled:1 Disabled:0 | RmtMinimumMarginCheck | RMT Minimum Margin Check | Y | N
| Memory Topology |  |  |  | Display memory topology with Dimm population information.
|  |  | 动态显示 | NA | NA | N | N
新增 | DIMM000(A) Not Present | 动态显示 | 动态显示 | NA | NA | N | N
| DIMM010(B) Not Present | 动态显示 | 动态显示 | NA | NA | N | N
新增 | DIMM020(C) Not Present | 动态显示 | 动态显示 | NA | NA | N | N
新增 | DIMM030(D) Not Present | 动态显示 | 动态显示 | NA | NA | N | N
新增 | DIMM040(E) Not Present | 动态显示 | 动态显示 | NA | NA | N | N
新增 | DIMM050(F) Not Present | 动态显示 | 动态显示 | NA | NA | N | N
新增 | DIMM060(G) Not Present | 动态显示 | 动态显示 | NA | NA | N | N
新增 | DIMM070(H) Not Present | 动态显示 | 动态显示 | NA | NA | N | N
新增 | DIMM100(A) Not Present | 动态显示 | 动态显示 | NA | NA | N | N
新增 | DIMM110(B) Not Present | 动态显示 | 动态显示 | NA | NA | N | N
新增 | DIMM120(C) Not Present | 动态显示 | 动态显示 | NA | NA | N | N
新增 | DIMM130(D) Not Present | 动态显示 | 动态显示 | NA | NA | N | N
新增 | DIMM140(E) Not Present | 动态显示 | 动态显示 | NA | NA | N | N
新增 | DIMM150(F) Not Present | 动态显示 | 动态显示 | NA | NA | N | N
新增 | DIMM160(G) Not Present | 动态显示 | 动态显示 | NA | NA | N | N
| DIMM170(H) Not Present | 动态显示 | 动态显示 | NA | NA | N | N
| IIO Configuration |  |  |  | Display and provide option to change the IIO Settings.
CPU1/2/3/4 Configuration
| PCIe Completion Timeout | Enabled Disabled | Enabled:1 Disabled:0 | CompletionTimeout[0] | Enable/Disable the Completion Timeout (D:x F:0 O:B8h B:4) where x is 0-3. | Y | Y
| PCIe Completion Timeout | Enabled Disabled | Enabled:0 Disabled:1 | CompletionTimeout[1] | Enable/Disable the Completion Timeout (D:x F:0 O:B8h B:4) where x is 0-3. | Y | Y
| PCIe Completion Timeout Value | 50us to 50ms 50us to 100us 1ms to 10ms 16ms to 55ms 65ms to 210ms 260ms to 900ms 1s to 3.5s | 50us to 50ms:0 50us to 100us:1 1ms to 10ms:2 16ms to 55ms:5 65ms to 210ms:6 260ms to 900ms:9 1s to 3.5s:10 | CompletionTimeoutValue[0]~[1] | Program the Completion Timeout Value (D:x F:0 O:B8h B:3-0) where x is 0-3. | Y Index from 0~1 (CompletionTimeoutValue[0] Use VariableName "CompletionTimeoutValue") | Y
| IOU0 (IIO PCIe Port 0) | 动态侦测 | 动态获取 | NA | Selects PCIe port Bifurcation for selected slot(s). |  | N
| IOU1 (IIO PCIe Port 1) | 动态侦测 | 动态获取 | NA | Selects PCIe port Bifurcation for selected slot(s). |  | N
| IOU3 (IIO PCIe Port 2) | 动态侦测 | 动态获取 | NA | Selects PCIe port Bifurcation for selected slot(s). |  | N
| IOU4 (IIO PCIe Port 3) | 动态侦测 | 动态侦测 | NA | Selects PCIe port Bifurcation for selected slot(s).
| Port DMI | NA | NA | NA | Settings related to PCI Express Ports (0/0A/0B/0C/0D/1A/1B/1C/1D/2A/2B/2C/2D/3A/3B/3C/3D/4A/4B/4C/4D). |  | N
| Link Speed | Auto Gen 1(2.5GT/s) Gen 2(5GT/s) Gen 3(8GT/s) | Auto:0 Gen1:1 Gen2:2 Gen3:3 | PciePortLinkSpeed[0] | Choose Link Speed for this PCIe port. | Y | Y
| PCIe Port DeEmphasis | -6.0 dB -3.5 dB | -6.0 dB:0 -3.5 dB:1 | DeEmphasis[0] | De-Emphais control (LNKCON2[6]) for this PCIe port. | Y | N
| PCIe Port Link Status | 详情见Differences between ARM & X86 | 根据port口链接情况显示 |  |  |  | N
| PCIe Port Link Max | 详情见Differences between ARM & X86 | 根据port口情况初始化 | NA |  |  | N
| PCIe Port Link Speed | 详情见Differences between ARM & X86 | 根据port口情况初始化 | NA |  |  | N
| DMI Port MPSS | 128B 256B Auto | 128B:0 256B:1 Auto:7 | PcieMaxPayload[0] | Configure Max Payload Size Supported field in PCIe root port Device Capabilities register. | Y | N
| PCIe ASPM Support | Disabled L1 Only | Disabled:0 L1 Only :2 | PcieAspm[0] | This option enables / disables the ASPM (L1) support for the downstream devices. | Y | N
| Legacy Io | Enabled Disabled | Enabled:1 Disabled:0 | LegacyIo[0] | Enable/Disable the ability to request IO resource for a stack. If disabled, some legacy option ROMs may not work or system may stuck at legacy option ROM loading. | Y | N
| MCTP | Enabled Disabled | Enabled:1 Disabled:0 | MctpEn[0] | Enable/Disable MCTP. | Y | N
| Port 0A / 1A /1C / 2A /..... | NA | NA | NA | Settings related to PCI Express Ports (0/0A/0B/0C/0D/1A/1B/1C/1D/2A/2B/2C/2D/3A/3B/3C/3D/4A/4B/4C/4D). |  | N
| PCIe Port | Enabled Disabled Auto | Enabled:1 Disabled:0 Auto:2 | PciePortEnable[1]~[38] | In auto mode the BIOS will remove the EXP port if there is no device or errors on that device and the device is not HP capable. Enabled/Disabled is used to enable/disable the port and expose/hide its CFG space. | Y Index from 1~38 | Y
| Hot Plug Capable | Auto Enabled Disabled | Auto:2 Enabled:1 Disabled:0 | PcieHotPlugOnPort[1]~[38] | This option specifies if the link is considered Hot Plug capable. | Y Index from 1~38 | N
| Surprise Hot Plug Capable | Enabled Disabled | Enabled:1 Disabled:0 | SLOTHPSUP[1]~[38] | This option specifies if the link is considered Surprise Hot Plug capable. | Y Index from 1~38 | N
| PCIe Port Link | Enabled Disabled | Enabled:1 Disabled:0 | PcieLinkDis[1]~[38] | This option disables the link so that the no training occurs but the CFG space is still active. | Y Index from 1~38 | N
| Link Speed | Auto Gen 1(2.5GT/s) Gen 2(5GT/s) Gen 3(8GT/s) | Auto:0 Gen1:1 Gen2:2 Gen3:3 | PciePortLinkSpeed[1]~[33],[38] | Choose Link Speed for this PCIe port. | Y Index from 1~33,38 (PciePortLinkSpeed[1] Use VariableName "PciePortLinkSpeed") | Y
| Link Speed | Auto Gen 1(2.5GT/s) Gen 2(5GT/s) Gen 3(8GT/s) Gen4(16GT/s) | Auto:0 Gen1:1 Gen2:2 Gen3:3 Gen4:4 | PciePortLinkSpeed[34]/[35]/[36]/[37] | Choose Link Speed for this PCIe port. | Y Index from34~37 (PciePortLinkSpeed[1] Use VariableName "PciePortLinkSpeed") | Y
| PCIe Port DeEmphasis | -6.0 dB -3.5 dB | 不同的port口默认值不同 | DeEmphasis[1]~[38] | De-Emphais control (LNKCON2[6]) for this PCIe port. | Y Index from 1~38 (DeEmphasis[1] Use VariableName "DeEmphasis") | N
| PCIe Port Link Status | 详情见Differences between ARM & X86 | 根据port口链接情况显示 |  |  |  | N
| PCIe Port Link Max | 详情见Differences between ARM & X86 | 根据port口情况初始化 | NA |  |  | N
| PCIe Port Link Speed | 详情见Differences between ARM & X86 | 根据port口情况初始化 | NA |  |  | N
| PCIe Port Max Payload Size | 512B 256B 128B Auto | 512B:2 256B:1 128B:0 Auto:7 | PcieMaxPayload[1]~[38] | Configure Max Payload Size Supported field in PCIe root port Device Capabilities register. | Y Index from 1~38 (PcieMaxPayload[1] Use VariableName "PcieMaxPayload") | N
| PCIe ASPM Support | Disabled L1 only | Disabled:0 L1 only:2 | PcieAspm[1]~[38] | This option enables / disables the ASPM (L1) support for the downstream devices. | Y Index from 1~38 (PcieAspm[1] Use VariableName "PcieAspm") | N
| Legacy Io | Enabled Disabled | Enabled:1 Disabled:0 | LegacyIo[1]~[38] | Enable/Disable the ability to request IO resource for a stack. If disabled, some legacy option ROMs may not work or system may stuck at legacy option ROM loading. | Y Index from 1~38 (LegacyIo[1] Use VariableName "LegacyIo") | N
| PM ACPI Mode | Disabled Enabled | Enabled:1 Disabled:0 | ACPIPM[1]~[38] | When Enabled, _HPGPE message is generated Otherwise MSI is generated on PM event. | Y Index from 1~38 | N
| Non-Transparent Bridge PCIe Port Definition | Transparent Bridge NTB to NTB | Transparent Bridge:0 NTB to NTB:1 | NtbPpd[0]~[19] | [EMBAR1XBASE, EMBAR2XBASE] Configures port as TB, NTB-NTB. | Y Index from 0~19 (NtbPpd[0] Use VariableName "NtbPpd") | N
| MCTP | Enabled Disabled | Enabled:1 Disabled:0 | MctpEn[0]~[38] | Enable/Disable MCTP. | Y | N
| Intel(R) VMD technology |  |  |  | Press <Enter> to bring up the Intel(R) VMD for Volume Management Device Configuration menu.
| Intel(R) VMD Config | Disabled 'Auto | Auto:1 Disabled:0 | SystemVMDConfigEnable | Intel(R) VMD for Volume Management | Y | Y
| IIO Global Performance Tuning | NA | NA | NA | All IIO performance tuning configuration options.
| Performance Tuning Mode | Performance Enable Mode Safe Mode | Performance Enable Mode :1 Safe Mode :0 | PerformanceTuningMode | Select IIO performance tuning mode, where Safe mode contains the default HW state and Performance Enable Mode has the recommended performance values. | Y | Y
V6隐藏 | IOAT Configuration
V6迁移到Virtualization Configuration显示 | Intel(R) VT for Directed I/O (VT-d)
V6隐藏 | IIO DFX Configuration
新增 | IIO Stack IO Resource Configuration |  |  |  | IIO Stack IO Resource Configuration
新增 | PCIe Train by BIOS | No Yes | No:0 Yes:1 | PcieBiosTrainEnable | Assume IIO is strapped for Wait-for-BIOS because straps are unreliable in A-0 Silicon
新增 | NTB Link Train by BIOS | No Yes | No:0 Yes:1 | NtbLinkBiosTrainEn | This knob enables or disables the BIOS to train the NTB link
新增 | Delay before link training | No delay 100ms 300ms 500ms 1s 2s | No delay:0 100ms:100 300ms:300 500ms:500 1s:1000 2s:2000 | DelayBeforePCIeLinkTraining | Custom delay before PCIe link training on IIO ports.
新增 | Delay after link training | 0 | min:0 max:2000 step:10 | DelayAfterPCIeLinkTraining | Custom delay after PCIe link training on IIO ports in ms
新增 | PCIe Hot Plug | No Yes | No:0 Yes:1 | PcieHotPlugEnable | Enable/Disable PCIe Hot Plug globally
新增 | CbDma MultiCast Enable | No Yes | No:0 Yes:1 | CbDmaMultiCastEnable | Enable CbDma MultiCast (for validation use).
新增 | MultiCast Enable | No Yes | No:0 Yes:1 | MultiCastEnable | Enable MultiCast (for validation use)
新增 | NoSnoop Read Config | Enabled Disabled | Enabled :1 Disabled :0 | NoSnoopRdCfg | NoSnoop Read Configuration
新增 | NoSnoop Write Config | Enabled Disabled | Enabled :1 Disabled :0 | NoSnoopWrCfg | NoSnoop Write Configuration
新增 | Max Read Comp Comb Size | Minimum Maximum | Minimum:0 Maximum:1 | MaxReadCompCombSize | Minimum or Maximum size
新增 | Problematic port | NP-NP problematic P-P problematic Disabled | NP-NP problematic:0x0001 P-P problematic:0x0002 Disabled:0x0000 | ProblematicPort | Selects whether problematic port lock flows need to be enabled in the system. Selection allows for P-P or NP-NP lock flows or neither.
新增
新增
新增
新增
| PCI 64-bit Resource Allocation | Disabled Enabled | Disabled:0 Enabled :1 | Pci64BitResourceAllocation | Enable/Disable the allocation of 64-bit resources for PCI.It will be automatically enabled when the server restartes for the PCIe devices requiring more than 4GB resources. | Y | Y
| PCIe Completion Timeout (Global) | Disabled Enabled | Disabled:0 Enabled:1 | CompletionTimeoutGlobal | Enable/Disable the Completion Timeout (D:x F:0 O:B8h B:4) where x is 0-3. | Y | N
| Advanced Power Mgmt. Configuration |  |  |  | Configure advanced Power Management Settings.
| Performance Profile | Custom HPC General Computing Low Latency Server Side Java Memory Throughput I/O Throughput Energy Saving NFV Power Load Balance Efficiency Performance High RAS | Custom:0 HPC:1 General Computing:3 Low Latency:5 ServerSide Java:6 Memory Throughput:7 I/O Throughput:8 Energy Saving:9 NFV:0xa Power Load Balance:0xb Efficiency:0xc Performance:0xd High RAS:0xe | BenchMarkSelection | Select Optimized Performance Settings. | Y | Y
| Static Turbo | Disabled Manual Auto | Disabled:0 Manual:1 Auto:2 | StaticTurbo | Select Static Turbo policy that the BIOS will apply.Frequency ranges from selected frequency to turbo frequency if Auto mode is selected.When Manual mode is selected,Frequency is just the selected Frequency. | Y | Y
| CPU Frequency Select | 40 | Min:12 Max:40 Step:1 | FreqSelect | Please select frequency between Base and Turbo,Unit:100MHz.When the input value is less than the base value, the setting is made at the base frequency. When the input value is greater than the maximum supported turbo value, the setting is made at the maximum turbo frequency. | Y | Y
| CPU P State Control |  |  |  | P State Control Configuration Sub Menu, include Turbo, XE and etc.
| UFS | Disabled_Max Enabled Disabled_Min | Disabled_Min:2 Disabled_Max:1 Enabled:0 | UFSDisable | Enable/Disable autonomous uncore frequency scaling(UFS). Enabled: Optimization uncore frequency.Disabled_Min: Minimum uncore frequency.Disabled_Max: Maximum uncore frequency. | Y | Y
| SpeedStep (PStates) | Disabled 'Enabled | Enabled:1 Disabled:0 | ProcessorEistEnable | Enable/Disable EIST (P-States). | Y | Y
| Config TDP Lock | Disabled 'Enabled | Enabled:1 Disabled:0 | ConfigTdpLock | Config TDP CONTROL Lock Bit. | Y | Y
| Dynamic SST-PP | Disabled 'Enabled | Enabled:1 Disabled:0 | DynamicIss | Support Dynamic SST-PP Select. | Y | N
| Intel SST-PP | Base Config 3 Config 4 | Base:0 Config 3:3 Config 4:4 | IssTdpLevel | Intel SST-PP Select allows user to choose from up to two additional base frequency conditions. | Y | N
| Activate SST-BF | Disabled 'Enabled | Enabled:1 Disabled:0 | ProcessorActivePbf | This Option allows SST-BF to be enabled. | Y | Y
| Configure SST-BF | Disabled 'Enabled | Enabled:1 Disabled:0 | ProcessorConfigurePbf | This Option allows BIOS to configure SST-BF High Priority Cores so that SW does not have to configure. | Y | Y
| EIST PSD Function | HW_ALL SW_ALL | HW_ALL:0 SW_ALL:1 | ProcessorEistPsdFunc | Select the EIST PSD Function mode. | Y | Y
| Boot performance mode | Max Performance Max Efficiency Set by intel Node Manager | SetbyIntelNodeManager:2 MaxEfficient:1 MaxPerformance:0 | BootPState | Select the performance state that the BIOS will set before OS hand off. | Y | N
| Energy Efficient Turbo | Disabled 'Enabled | Disabled:1 Enabled:0 | EETurboDisable | Enable/Disable Energy Efficient Turbo mode.Energy Efficient Turbo (EET) is a mode of operation where a processor's core frequency is adjusted within the turbo range based on workload. | Y | Y
| DEMT | Disabled 'Enabled | Disabled:0 Enabled:1 | PowerSaving | Enable/Disable dynamic energy management technology(DEMT) mode. | Y | Y
| SYS_USAGE Threshold | 95 | min:10 max:100 step:1 | SystemCpuUsage | SYS_USAGE When P-STATE Change. | Y | Y
| SMI Interval | 2 | min:1 max:255 step:1 | TcoTimeout | Set SMI Interval,Unit:0.6s. | Y | Y
| Low Occupy Control | Disabled Enabled | Disabled:0 Enabled:1 | LowOccupyControl | Enable/disable DEMT when system usage is low than 15%.Once you disable DEMT,you should reset system to restart it. | Y | Y
| Turbo Mode | Disabled 'Enabled | Enabled:1 Disabled:0 | TurboMode | Enable/Disable processor Turbo Mode (requires EMTTM enabled too). | Y | Y
| CPU Flex Ratio Override | Disabled 'Enabled | Enabled:1 Disabled:0 | ProcessorFlexibleRatioOverrideEnable | Enable/Disable Non-Turbo maximum frequency setting. | Y | Y
| CPU Core Flex Ratio | 动态更新，跟随最大值 | Min:0 Max:100 Step:1 (Max值可能为 MaxNonTurboRatio) | ProcessorFlexibleRatio | Non-Turbo Mode Processor Core Ratio Multiplier. | Y | Y
| Hardware PM State Control |  |  |  | Hardware PM State Control.
| Hardware P-States | Disabled Native Mode Out of Band Mode Native Mode with No Legacy Support | Disabled:0 Native Mode:1 Out of Band Mode:2 Native Mode with No Legacy Support:3 | ProcessorHWPMEnable | Disabled: Hardware chooses a P-state based on OS Request (Legacy P-States).Native Mode:Hardware chooses a P-state based on OS guidance.Out of Band Mode:Hardware autonomously chooses a P-state (no OS guidance).Native Mode with No Legacy Support:Same as Native Mode but only support new ACPI specification. | Y | Y
| EPP profile | Performance Balanced Performance Balanced Power Power | Performance:0 Balanced Performance:128 Balanced Power:192 Power:255 | ProcessorEppProfile | Choose an HWPM Profile (EPP). | Y | Y
| EPP Enable | Disabled 'Enabled | Disabled:0 Enabled:1 | ProcessorEPPEnable | When disabled, HW masks EPP in CPUID[6].10 and uses EPB for EPP. | Y | Y
V6隐藏 | Frequency Prioritization
| CPU C State Control |  |  |  | CPU C State setting.
| CPU C6 report | Disabled 'Enabled 'Auto | Disabled:0 Enabled:1 Auto:0xFF | C6Enable | Enable/Disable CPU C6(ACPI C3) report to OS. | Y | Y
| Enhanced Halt State (C1E) | Disabled 'Enabled | Disabled:0 Enabled:1 | ProcessorC1eEnable | Core C1E auto promotion Control. Takes effect after reboot. | Y | Y
| MONITOR/MWAIT | Disabled Enabled | Disabled:0 Enabled:1 | MonitorMWait | Allow Monitor and MWAIT instructions. | Y | Y
| C-State OS Indicator | Disabled Enabled | Disabled:0 Enabled:1 | CSOSIndicator | Enabled or disabled CPU Global C-State Indicator for OS. | Y | Y
| C6 OS Indicator | Disabled Enabled | Disabled:0 Enabled:1 | C6OSIndicator | Enabled or disabled CPU Global C6 Indicator for OS. | Y | Y
| Package C State Control |  |  |  | Package C State setting.
| Package C State | C0/C1 State C2 state C6(Non-Retention) State Auto | C0/C1 state:0 C2 state:1 C6(non Retention) state:2 Auto:0xFF | PackageCState | Package C State limit. | Y | Y
| CPU Thermal Management |  |  |  | CPU Thermal Related setting.
| CPU T State Control |  |  |  | CPU T State setting.
| Software Controlled T-States | Disabled Enabled | Disabled:0 Enabled:1 | TStateEnable | Enable/Disable Software Controlled T-States. | Y | Y
| T-State Throttle Level | Disabled 6.25% 12.5% 18.75% 25.0% 31.25% 37.5% 43.75% 50.0% 56.25% 62.5% 68.75% 75.0% 81.25% 87.5% 93.75% | Disabled:0 6.25%:1 12.5%:2 18.75%:3 25%:4 31.25%:5 37.5% 6 43.5%:7 50%:8 56.25%:9 62.5%:10 68.75%:11 75%:12 81.25%:13 87.5%:14 93.75%:15 | OnDieThermalThrottling | On-Die Thermal Throttling. | Y | Y
| CPU - Advanced PM Tuning |  |  |  | Setting Energy Per Bias, Pwr_Ctl, PP0 Current SWLTD, SAPM etc.
| Energy Perf BIAS |  |  |  | Energy Perf BIAS Sub Menu.
| Power Performance Tuning | PECI Controls EPB BIOS Controls EPB OS Controls EPB | PECI Controls EPB:2 OS Controls EPB:0 BIOS Controls EPB:1 | PwrPerfTuning | Options decide who Controls EPB.OS Controls EPB: IA32_ENERGY_PERF_BIAS is used.BIOS Controls EPB: ENERGY_PERF_BIAS_CONFIG is used.PECI Controls EPB: PCS53 is used. | Y | Y
| ENERGY_PERF_BIAS_CFG mode | Balanced Performance Performance Balanced Power Power | Performance:0 Balanced Performance:0x7 Balanced Power:0x8 Power:0xf | AltEngPerfBIAS | Alternate energy efficiency policy for BIOS.Performance:The strongest performance mode.Balanced Performance:Weights optimization toward performance.Balanced Power:Weights optimization toward energy conservation.Power:The most energy-efficient mode. | Y | Y
| EET mode | Coarse Grained Mode Fine Grained Mode | Coarse Grained Mode:0 Fine Grained Mode:1 | EetOverrideEn | Coarse Grained Mode decides whether to grant user request turbo or P1. Fine Grained Mode decides how much turbo to be granted. More helpful with Scalability Enabled. | Y | N
V6隐藏 | Package Current Config
V6隐藏 | SOCKET RAPL Config
新增 | System Power Control (Psys)
V6隐藏 | PMAX Detector Configuration
| Memory Power & Thermal Configuration |  |  |  | Display and provide option to change the Memory Settings.
| DRAM RAPL Configuration |  |  |  | DRAM RAPL Control Sub Menu.
| DRAM RAPL | Disabled Enabled | Disabled:0 Enabled:1 | DramRaplEnable | Enable/Disable DRAM RAPL. | Y | Y
| Memory Thermal |  |  |  | Set memory thermal settings.
| Throttling Mode | Disabled CLTT OLTT CLTT with PECI | Disabled:0 CLTT:2 OLTT:1 CLTT with PECI:3 | thermalthrottlingsupport | Configure the thermal throttling mode. | Y | Y
| Memory Power Savings Advanced Options |  |  |  | Advanced Settings for CKE and related Memory Power Savings Features.
| CKE Power Down | Disabled Enabled | Disabled:0 Enabled:1 | CkeProgramming | Configures CKE Power Down. | Y | Y
| LPASR Mode | Auto SR Extended | Auto SR:1 'Extended:0 | LpAsrMode | LPASR(Low Power Array self-refresh)Mode.If Extended mode is selected,it keeps fixed high self refresh rate(3.9us) to support the extended temperature range(0-95).If Auto SR is eable,Self refresh power consuption and data retention are optimized for given operating temperature conditions. | Y | Y
| CKE Feature | NA | NA | NA | CKE Feature.
| CKE idle Timer | 20 | Max:255 Min:20 Step:1 | CkeIdleTimer | CKE Idle Timer in ns. Value should be greater than 20 ns and less than 255 ns. | Y | Y
| APD | Disabled Enabled | Disabled:0 Enabled:1 | ApdEn | APD On/Off. | Y | Y
| PPD | Disabled Enabled | Disabled:0 Enabled:1 | PpdEn | PPD On/Off. | Y | Y
| SREF Feature | Auto Manual | Auto:0 Manual:1 | SrefProgramming | Select manual or auto programming Self Refresh feature. | Y | N
| Self Refresh Feature |  |  |  | Self Refresh Feature.
| MDLL OFF | Disabled Enabled | Disabled:0 Enabled:1 | MdllOffEn | MDLL OFF. | Y | N
| CK in SR | Driven Pulled Low | Driven:0 Pulled Low:2 | CkMode | Configures CK behavior during self-refresh. | Y | N
v7没有显示 | Tls Auth Configuration |  |  |  | Press <Enter> to select Tls Auth Configuration.
| Server CA Configuration | NA | NA | NA | Press <Enter> to configure Server CA. |  | N
| Enroll Cert | NA | NA | NA | Press <Enter> to enroll cert. |  | N
| Enroll Cert Using File | NA | NA | NA | Enroll Cert Using File. |  | N
| Cert GUID | NA | NA | NA | Input digit character in 11111111-2222-3333-4444-1234567890ab format. |  | N
| Commit Changes and Exit | NA | NA | NA | Commit Changes and Exit. |  | N
| Discard Changes and Exit | NA | NA | NA | Discard Changes and Exit. |  | N
| Delete Cert | NA | NA | NA | Press <Enter> to delete cert. |  | N
| Client Cert Configuration | NA | NA | NA |  |  | N
| Server ME Configuration |  |  |  | Configure Server ME Technology Parameters.
Options值变更 | Oper. Firmware Version | 18:6.0.2.22 | NA | NA | Version of operational firmware selected to run. |  | N
新增 | Backup Firmware Version | N/A | 动态显示 |  | Version of backup operational firmware if present (optional).
Options值变更 | Recovery Firmware Version | 18:6.0.2.22 | NA | NA | Version of recovery firmware - runs when ME is in recovery mode. |  | N
Options值变更 | ME Firmware Status #1 | 0x00100355 | 动态显示 | NA | ME Firmware Status #1 register in HECI-1 configuration space. |  | N
Options值变更 | ME Firmware Status #2 | 0x84506000 | 动态显示 | NA | ME Firmware Status #2 register in HECI-1 configuration space. |  | N
| Current State | Operational | 动态显示 |  | ME firmware Current State, bits [3:0] in MEFS1. |  | N
| Error Code | No Error | 动态显示 |  | ME firmware Error Code, bits [15:12] in MEFS1. |  | N
新增 | Intel ME Target Image Boot | Success | 动态显示 | NA | Intel ME Target Image Boot Fault Information
新增 | Altitude | 8000 | minimum:0 maximum:0xFFFF step :0 | SpsAltitude | The altitude of the platform location above the sea level, expressed in meters. The hex number is decoded as 2's complement signed integer.Provide the 8000h value if the altitude is unknown.
新增 | MCTP Bus Owner | 0 | minimum:0 maximum:0xFFFF step :0 | SpsMctpBusOwner | MCTP bus owner location on PCIe: [15:8] bus, [7:3] device, [2:0] function. If all zeros sending bus owner is disabled.
新增 | PSU #1 | N/A | 动态显示 |  | Status of PSU #1
新增 | PSU #2 | N/A | 动态显示 |  | PMBus address (7-bit) that will be used to retrieve the status of PSU #2, use zero to disable query
新增 | PSU #3 | N/A | 动态显示 |  | PMBus address (7-bit) that will be used to retrieve the status of PSU #3, use zero to disable query
新增 | PSU #4 | N/A | 动态显示 |  | Status of PSU #4
新增 | PSU #1 | 58 | minimum:0x00 maximum:0x7F step :0 | SpsPsuAddress[0] | PMBus address (7-bit) that will be used to retrieve the status of PSU #1, use zero to disable query
新增 | PSU #2 | 59 | minimum:0x00 maximum:0x7F step :0 | SpsPsuAddress[1] | Enable/disable Platform Trusted Technology (PTT) support.
新增 | PSU #3 | 0 | minimum:0x00 maximum:0x7F step :0 | SpsPsuAddress[2] | PMBus address (7-bit) that will be used to retrieve the status of PSU #3, use zero to disable query
新增 | PSU #4 | 0 | minimum:0x00 maximum:0x7F step :0 | SpsPsuAddress[3] | PMBus address (7-bit) that will be used to retrieve the status of PSU #4, use zero to disable query
| Recovery Cause | N/A | 动态显示 |  | Server ME firmware recovery cause, bits [10:8] in MEFS2. |  | N
V6隐藏，增加Help | Server ME Debug Configuration |  |  |  | Server ME firmware debug parameters configuration.
新增 | NM Configuration |  |  |  | Options to configure NM features
新增 | Power Measurement | Disabled Enabled | Disable:0 Enabled:1 | NmPowerMsmtSupport | Override power measurement support status reported to ME.
新增 | Hardware Change Override |  |  | NmHwChangeOverride | Override hardware change detection status reported to ME
新增 | Hardware Changed | No Yes | No:0 Yes:1 | NmHwChangeStatus | Override hardware change detection status reported to ME.
新增 | PTU Load Override |  |  | NmPtuLoadOverride | In MROM-less system force loading PTU regardless of ME request.
新增 | Enable FIA MUX Message | Enabled Disabled | Enabled :1 Disabled :0 | FiaMuxMessageEnabled | Enable/Disable FIA Mux Configuration messaging
新增 | Power Measurement Override |  |  | NmPowerMsmtOverride | Override power measurement support status reported to ME.
新增 | ME UEFI FW Health Status |  |  |  | Information about ME UEFI FW Health Status
新增 | HECI1 Ppi Driver | NA | 动态获取 | NA | HECI1 Ppi Driver Status.
新增 | HECI2 Ppi Driver | NA | 动态获取 | NA | HECI2 Ppi Driver Status.
新增 | HECI1 Dxe Driver | NA | 动态获取 | NA | HECI1 Dxe Driver Status.
新增 | HECI1 Smm Driver | NA | 动态获取 | NA | HECI1 Smm Driver Status.
新增 | HECI3 Smm Driver | NA | 动态获取 | NA | HECI3 Smm Driver Status.
新增 | DID Status | NA | 动态获取 | NA | DID Send Status.
新增 | CoreBiosDone Status | NA | 动态获取 | NA | CoreBiosDone Send Status.
新增 | EoP Status | NA | 动态获取 | NA | End of Post Send Status.
新增 | ME UMA Size | NA | 动态获取 | NA | ME UMA Size Receive Status.
新增 | BIOS Payload for WS | NA | 动态获取 | NA | BIOS Payload for WS Receive Status.
新增 | HECI-1 State | NA | 动态获取 | NA | HECI-1 State
新增 | HECI-2 State | NA | 动态获取 | NA | HECI-2 State
新增 | HECI-3 State | NA | 动态获取 | NA | HECI-3 State
新增 | HECI-4 State | NA | 动态获取 | NA | HECI-4 State
新增 | Ide-R State | NA | 动态获取 | NA | Ide-R State.
新增 | KT State | NA | 动态获取 | NA | KT State.
新增 | SPS ACPI Status | NA | 动态获取 | NA | SPS ACPI loads AML files.
新增 | HECI-1 Hidden in ME | NA | 动态获取 | NA | HECI-1 Hidden in ME.
新增 | HECI-2 Hidden in ME | NA | 动态获取 | NA | HECI-2 Hidden in ME.
新增 | HECI-3 Hidden in ME | NA | 动态获取 | NA | HECI-3 Hidden in ME.
新增 | HECI-4 Hidden in ME | NA | 动态获取 | NA | HECI-4 Hidden in ME.
新增 | ME Config Done | NA | 动态获取 | NA | ME Config Done Indication
增加Help | Server ME General Configuration | NA | 动态获取 | NA | Server ME basic features configuration
新增 | ME Initialization Complete Timeout | 2 | minimum:0 maximum:12 step:1 | MeTimeout | This option defines how long BIOS waits for ME to initialize.
新增 | Enable HSIO Messaging | Enabled Disabled | Enabled :1 Disabled :0 | HsioMessagingEnabled | Enable/Disable HSIO messaging
新增 | DRAM Init Done Enable |  |  | SendDidMsg | Enable/Disable notifying ME about DRAM initialization. (It Enables/Disables UMA functionality.)
新增 | DRAM Initialization Status | Auto - true status 0 - Success 1 - No Memory in Channels 2 - Memory Init Error | Auto - true status:0 0 - Success:1 1 - No Memory in Channels:2 2 - Memory Init Error:3 | DidInitStat | Override the DRAM initialization status value.
新增 | Host Reset Warning |  |  | HostResetNotification | Enable/Disable sending Host Reset Warning to ME
新增 | Pre-DramInitDone ME Reset |  |  | PreDidMeResetEnabled | When ME is in recovery because of internal error try to reset it.
新增 | HMRFPO_LOCK Message | Enabled Disabled | Enabled :1 Disabled :0 | MeHmrfpoLockEnabled | Enable/Disable sending HMRFPO_LOCK message to ME
新增 | HMRFPO_ENABLE Message | Enabled Disabled | Enabled :1 Disabled :0 | MeHmrfpoEnableEnabled | Enable/Disable sending HMRFPO_ENABLE message to ME
新增 | Region selector | Intel ME region Region 13 | Intel ME region:0 Region 13:2 | MeHmrfpoEnableRegion | Choose which region will be enabled
新增 | END_OF_POST Message | Enabled Disabled | Enabled :1 Disabled :0 | EndOfPostMessage | Enable/Disable sending END_OF_POST message to ME
新增 | REGION_SELECT Message | Enabled Disabled | Enabled :1 Disabled :0 | MeRegionSelectEnabled | Enable/Disable sending REGION_SELECT message to ME
新增 | WATCHDOG_CONTROL Message | Enabled Disabled | Enabled :1 Disabled :0 | MeWatchdogControlEnabled | Enable/Disable sending WATCHDOG_CONTROL messages to ME
新增 | Disable WATCHDOG in SPS | Enabled Disabled | Enabled :1 Disabled :0 | MeWatchdogDisable | When set to Enable, disable WATCHDOG in SPS unconditionally
新增 | ARB SVN Commit Message | Enabled Disabled | Enabled :1 Disabled :0 | InvokeArbSvnCommit | Enable hardware-enforced Anti-Rollback mechanism for current ARB-SVN value. FW with lower ARB-SVN will be blocked from execution.
新增 | CF9 global reset promotion | Enabled Disabled | Enabled :1 Disabled :0 | MeGrPromotionEnabled | Enable/Disable promoting CF9 reset to global
新增 | Global Reset Lock | Auto Enabled Disabled | Auto:2 Enabled:1 Disabled:0 | MeGrLockEnabled | Enable/Disable locking the joint ME and host reset capability
新增 | HECI-1 Enable | Auto Enabled Disabled | Auto:ME_DEVICE_DISABLED Enabled:ME_DEVICE_ENABLED Disabled:ME_DEVICE_AUTO | HeciCommunication | Override HECI-1 status on PCI, or let firmware decide based on ME type (auto)
新增 | HECI-2 Enable | Auto Enabled Disabled | Auto:ME_DEVICE_DISABLED Enabled:ME_DEVICE_ENABLED Disabled:ME_DEVICE_AUTO | HeciCommunication2 | Override HECI-2 status on PCI, or let firmware decide based on ME type (auto)
新增 | HECI-3 Enable | Auto Enabled Disabled | Auto:ME_DEVICE_DISABLED Enabled:ME_DEVICE_ENABLED Disabled:ME_DEVICE_AUTO | HeciCommunication3 | Override HECI-3 status on PCI, or let firmware decide based on ME type (auto)
新增 | HECI-4 Enable | Auto Enabled Disabled | Auto:ME_DEVICE_DISABLED Enabled:ME_DEVICE_ENABLED Disabled:ME_DEVICE_AUTO | HeciCommunication4 | Override HECI-4 status on PCI, or let firmware decide based on ME type (auto)
新增 | IDEr Enable | Auto Enabled Disabled | Auto:ME_DEVICE_DISABLED Enabled:ME_DEVICE_ENABLED Disabled:ME_DEVICE_AUTO | MeIderEnabled | Override IDEr status on PCI, or let firmware decide based on ME type (auto)
新增 | KT Enable | Auto Enabled Disabled | Auto:ME_DEVICE_DISABLED Enabled:ME_DEVICE_ENABLED Disabled:ME_DEVICE_AUTO | KtDeviceEnable | Override KT status on PCI, or let firmware decide based on ME type (auto)
新增 | IOE HECI (2+) Enable | Auto Enabled Disabled | Auto:ME_DEVICE_DISABLED Enabled:ME_DEVICE_ENABLED Disabled:ME_DEVICE_AUTO | HeciCommunicationOnIoExpander | Override HECI (2+) status on PCI IO Expander, or let firmware decide based on ME type (auto)
新增 | HECI-1 Hide in ME | Off Hide Disabled | Off:ME_SPS_HECI_IN_ME_OFF Hide:ME_SPS_HECI_IN_ME_HIDE Disabled:ME_SPS_HECI_IN_ME_DISABLE | MeHeci1HideInMe | Enables sending request to ME to hide or disable HECI-1 on host PCI
新增 | HECI-2 Hide in ME | Off Hide Disabled | Off:ME_SPS_HECI_IN_ME_OFF Hide:ME_SPS_HECI_IN_ME_HIDE Disabled:ME_SPS_HECI_IN_ME_DISABLE | MeHeci2HideInMe | Enables sending request to ME to hide or disable HECI-2 on host PCI
新增 | HECI-3 Hide in ME | Off Hide Disabled | Off:ME_SPS_HECI_IN_ME_OFF Hide:ME_SPS_HECI_IN_ME_HIDE Disabled:ME_SPS_HECI_IN_ME_DISABLE | MeHeci3HideInMe | Enables sending request to ME to hide or disable HECI-3 on host PCI
新增 | HECI-4 Hide in ME | Off Hide Disabled | Off:ME_SPS_HECI_IN_ME_OFF Hide:ME_SPS_HECI_IN_ME_HIDE Disabled:ME_SPS_HECI_IN_ME_DISABLE | MeHeci4HideInMe | Enables sending request to ME to hide or disable HECI-4 on host PCI
新增 | Break RTC Configuration |  |  | BreakRtcEnabled | This is a test option which breaks RTC configuration
新增 | Core Bios Done Message | Enabled Disabled | Enabled :1 Disabled :0 | CoreBiosDoneEnabled | Enable/Disable Core Bios Done message sent to ME
新增 | Delayed Authentication Mode (DAM) Override |  |  | DelayedAuthenticationModeOverride | Enables overriding the state of the Delayed Authentication Mode (DAM)
新增 | Delayed Authentication Mode (DAM) | Enabled Disabled | Enabled :1 Disabled :0 | DelayedAuthenticationMode | Enable/disable Delayed Authentication Mode (DAM)
新增 | MCTP Broadcast Cycle | Enabled Disabled | Enabled :1 Disabled :0 | MctpBroadcastCycle | Enable/Disable Management Component Transport Protocol Broadcast Cycle and Set PMT as Bus Owner
新增 | Enable HECI Dump | Enabled Disabled | Enabled :1 Disabled :0 | MeEnableHeciTraces | Enable full HECI dumps in debug output
新增 | Send MSM OOB Devices Information | Enabled Disabled | Enabled :1 Disabled :0 | SendMsmOobInformation | Send to SPS MES OOB device location on PCIe (SBDF)
名称变更，内容也变化 原名称PCH Configuration，Help也变化原来为Display and provide option to change the PCH Settings. | PCH-IO Configuration |  |  |  | PCH Parameters
v7没有 | PCH SATA Configuration |  |  |  | PCH SATA settings.
| SATA Controller | Enabled 'Disabled | Enabled:1 Disabled:0 | PchSata | Enable/Disable SATA Controller. | Y | Y
| Configure SATA as | AHCI 'RAID | AHCI:0 RAID:1 | SataInterfaceMode | Configure SATA as AHCI or RAID. | Y | Y
| Alternate Device ID on RAID | Enabled Disabled | Enabled:1 Disabled:0 | SataAlternateId | Enable alternate device ID on RAID devices. | Y | Y
| Load EFI Driver for RAID | Enabled Disabled | Enabled:1 Disabled:0 | SataRaidLoadEfiDriver[0] | In RAID mode load EFI driver. (If disable loads LEGACY OPROM). | Y | Y
| SATA Port 0~7 | not installed
| Port 0/1/2/3... | Enabled 'Disabled | Enabled:1 Disabled:0 | SataPort[0]~[7] | Enable/Disable SATA Port. | Y Index from 0~7(SataPort[0] Use VariableName "SataPort") | Y
| Hot Plug | Enabled 'Disabled | Enabled:1 Disabled:0 | SataHotPlug[0]~[7] | Enable/Disable the hot-pluggable feature. | Y Index from 0~7 (SataHotPlug[0] Use VariableName "SataHotPlug") | Y
v7没有 | PCH sSATA Configuration |  |  |  | PCH sSATA settings
| sSATA Controller | Enabled 'Disabled | Enabled:1 'Disabled:0 | PchsSata | Enable/Disable sSATA Controller. | Y | Y
| Configure sSATA as | RAID 'AHCI | RAID:1 AHCI:0 | sSataInterfaceMode | Configure sSATA as AHCI or RAID. | Y | Y
| Alternate Device ID on RAID | Enabled Disabled | Enabled:1 Disabled:0 | sSataAlternateId | Enable alternate device ID on RAID devices. | Y | Y
| Load EFI Driver for RAID | Enabled Disabled | Enabled:1 Disabled:0 | SataRaidLoadEfiDriver[1] | In RAID mode load EFI driver. (If disable loads LEGACY OPROM). | Y | Y
| sSATA Port 0~5 | not installed
| Port 0/1/2/... | Enabled 'Disabled | Enabled:1 'Disabled:0 | sSataPort[0]~[5] | Enable/Disable sSATA Port | Y Index from 0~5 (sSataPort[0] Use VariableName "sSataPort") | Y
| Hot Plug | Enabled 'Disabled | Enabled:1 'Disabled:0 | sSataHotPlug[0]~[5] | Enable/Disable the hot-pluggable feature. | Y Index from 0~5(sSataHotPlug[0] Use VariableName "sSataHotPlug") | Y
| USB Configuration |  |  |  | Configure USB settings.
| USB Mouse | NA | NA | NA |  |  | N
| USB Keyboard | NA | NA | NA |  |  | N
| USB Mass Storage | NA | NA | NA
Rear USB Control
| USB Physical Port 1 | Enabled 'Disabled | Enabled:1 Disabled:0 | PchUsbHsPort[1] | Enable/Disable this USB Physical Connector (physical port). Once disable, any USB devices plug into the connector will not be detected by BIOS or OS. | Y | Y
| USB Physical Port 2 | Enabled 'Disabled | Enabled:1 Disabled:0 | PchUsbHsPort[2] | Enable/Disable this USB Physical Connector (physical port). Once disable, any USB devices plug into the connector will not be detected by BIOS or OS. | Y (Use VariableName "PchUsbHsPort") | Y
Built-in USB Control
| USB Physical Port 1 | Enabled 'Disabled | Enabled:1 Disabled:0 | PchUsbHsPort[0] | Enable/Disable this USB Physical Connector (physical port). Once disable, any USB devices plug into the connector will not be detected by BIOS or OS. | Y | Y
V6隐藏 | PCI Express Configuration
新增 | Fia Mux Configuration
新增 | SATA And RST Configuration
新增 | HD Audio Configuration
新增 | Debug Settings
新增 | Intel Test Menu
新增 | Security Configuration
新增 | Pch Thermal Throttling Control
新增 | Global Reset Mask configuration
新增 | PCH LAN Controller | Enabled Disabled | Enabled :1 Disabled :0 | PchLan | Enable/Disable onboard NIC.
新增 | DeepSx Power Policies | Disabled Enabled in S5 Enabled in S4-S5 Enabled in S3-S4-S5 | Disabled:0 Enabled in S5:2 Enabled in S4-S5:4 Enabled in S3-S4-S5:6 | DeepSxMode | configure the DeepSx Mode configuration.
新增 | Platform Deep S5 Mode | Hardware Enabled Disabled | Hardware:2 Enabled:1 Disabled:0 | PlatformDeepS5 | Enable - Enable Platform Deep S5 mode, Disable - Disable Platform Deep S5 mode, Hardware - No support Platform Deep S5 mode
新增 | Platform Deep S5 Delay Time | 3s 0s 6s 10s | 3s: 3 0s:0 6s:6 10s:10 | DeepS5DelayTime | Delay (0 /3 /6 /10) seconds to enter deep S5 state
新增 | Wake on LAN Enable | Enabled Disabled | Enabled :1 Disabled :0 | PchWakeOnLan | Enable/Disable integrated LAN to wake the system.
新增 | LAN Wake From DeepSx | Enabled Disabled | Enabled :1 Disabled :0 | LanWakeFromDeepSx | Wake from DeepSx by the assertion of LAN_WAKE# pin
新增 | SLP_LAN# Low on DC Power | Enabled Disabled | Enabled :1 Disabled :0 | SlpLanLowDc | Enable/Disable SLP_LAN# Low on DC Power.
新增 | Wake on WLAN and BT Enable | Disabled Enabled | Disabled :0 Enabled :1 | PchWakeOnWlan | Enable/Disable PCI Express Wireless LAN and Bluetooth to wake the system.
新增 | Disable DSX ACPRESENT PullDown | Disabled Enabled | Disabled :0 Enabled :1 | DisableDsxAcPresentPulldown | Disable PCH internal ACPRESENT PullDown when DeepSx or G3 exit.
新增 | Serial IRQ Mode | Quiet Continuous | Quiet:0 Continuous:1 | PchSirqMode | Configure Serial IRQ Mode.
新增 | State After G3 | S0 State S5 State | S0 State:0 S5 State:1 | StateAfterG3 | Specify what state to go to when power is re-applied after a power failure (G3 state).
新增 | Port 80h Redirection | LPC Bus PCIE Bus | LPC Bus:0 PCIE Bus:1 | IchPort80Route | Control where the Port 80h cycles are sent.
新增 | Enhance Port 80h LPC Decoding | Enabled Disabled | Enabled :1 Disabled :0 | EnhancePort8xhDecoding | Support the word/dword decoding of port 80h behind LPC
新增 | Compatible Revision ID | Disabled Enabled | Disabled :0 Enabled :1 | PchCrid | Enable/Disable the PCH Compatible Revision ID feature
新增 | IO-APIC 24-119 RTE | Disabled Enabled | Disabled :0 Enabled :1 | PchIoApic24119Entries | Enable/Disable IO APIC entries 24-119
新增 | PCH Cross Throttling | Enabled Disabled | Enabled :1 Disabled :0 | PchCrossThrottling | Enable/Disable the PCH Cross Throttling feature. Only ULT support this feature.
新增 | PCH Energy Reporting | Enabled Disabled | Enabled :1 Disabled :0 | PchEnergyReport | Enable Energy Report. MUST set it as ENABLED. This is only for test purpose.
新增 | IEH Mode | Enabled Bypass Mode | Enabled :1 Bypass Mode :0 | IehMode | Enable/Bypass IEH Mode
新增 | Enable TCO Timer | Enabled Disabled | Enabled :1 Disabled :0 | EnableTcoTimer | Enable/Disable TCO timer. When disabled, it disables PCH ACPI timer, and stops TCO timer.
新增 | Enable Timed GPIO0 | Disabled Enabled | Disabled :0 Enabled :1 | EnableTimedGpio0 | Enable/Disable Timed GPIO0. When disabled, it disables cross time stamp time-synchronization as extension of Hammock Harbor time synchronization.
新增 | Enable Timed GPIO1 | Disabled Enabled | Disabled :0 Enabled :1 | EnableTimedGpio1 | Enable/Disable Timed GPIO1. When disabled, it disables cross time stamp time-synchronization as extension of Hammock Harbor time synchronization.
新增 | Pcie Pll SSC | Auto 0.5% | Auto:0xFF 0.5%:5 | PciePllSsc | Pcie Pll SSC percentage.AUTO - Keep hw default, no BIOS override. Range is 0.0%-2.0%.
新增 | Lock PCH Sideband Access | Enabled Disabled | Enabled :1 Disabled :0 | PchSidebandLock | Lock PCH Sideband access, include SideBand interface lock and SideBand PortID mask for certain end point (e.g. PSFx). The option is invalid if POSTBOOT SAI is set.
新增 | Flash Protection Range Registers (FPRR) | Enabled Disabled | Enabled :1 Disabled :0 | FprrEnable | Enable Flash Protection Range Registers
新增 | SPD Write Disable | True False | True:1 False:0 | SmbusSpdWriteDisable | Enable/Disable setting SPD Write Disable. For security recommendations, SPD write disable bit must be set.
新增 | ChipsetInit HECI Message |  |  | ChipsetInitMessage | Enable/Disable ChipsetInit HECI Message (disable will prevent the HSIO version check and HSIO init messages from being sent).
新增 | Bypass ChipsetInit sync reset | Disabled Enabled | Disabled :0 Enabled :1 | BypassPhySyncReset | Setting this option to skip ChipsetInit sync reset
新增 | LGMR | Disabled Enabled | Disabled :0 Enabled :1 | PchEspiLgmrEnable | 64KB memory block for LGMR (LPC Memory Range Decode
新增 | WDT Enable | Enabled Disabled | Enabled :1 Disabled :0 | WdtEnable | Enable/Disable WatchDog Timer. Note: This option is ignored on debug BIOS.
新增 | GPIO IRQ Route | IRQ14 IRQ15 | IRQ14:14 IRQ15:15 | PchGpioIrqRoute | Route all GPIOs to one of the IRQ.
新增 | UART0 Controller | Communication port (COM) | Communication port (COM):3 | PchSerialIoUart[0] | Enables/Disables SerialIo Controller
新增 | Serial IO UART0 Settings |  |  |  | Configure SerialIo Controller
新增 | UART1 Controller | Disabled Enabled Communication port (COM) | Disabled:0 Enabled:1 Communication port (COM):3 | PchSerialIoUart[1] | Enables/Disables SerialIo Controller
新增 | Enable/Disable ADR | Platform-POR Enabled Disabled | Platform-POR:0 Enabled:1 Disabled:2 | PchAdrEn | Enable or disable Automatic DIMM Refresh (ADR)\nThis is not available if eADR is enabled since eADR requires ADR to be enabled
新增 | Enable/Disable ADR Timer | Platform-POR Enabled Disabled | Platform-POR:0 Enabled:1 Disabled:2 | PchAdrTimerEn | Enable or disable ADR Timer.
新增 | Host Partition Reset ADR Enable | Platform-POR Enabled Disabled | Platform-POR:0 Enabled:1 Disabled:2 | AdrHostPartitionReset | Enables/Disables ADR on Host Partition Reset
新增 | ADR timer 1 expire time | 0 | minimum:0 maximum:0xff default :0 | PchAdrTimer1Val | Type desired ADR timer expire time, 0 is AUTO mode, valid values - <1, 256>. Entered time is scaled by ADR timer time unit.
新增 | ADR timer 1 time unit | Auto 1us 10us 100us 1ms 10ms 100ms 1s 10s | Auto:8 1us:0 10us:1 100us:2 1ms:3 10ms:4 100ms:5 1s:6 10s:7 | PchAdrMultiplier1Val | Select ADR timer time unit.
新增 | ADR timer 1 expire time | 0 | minimum:0 maximum:0xff | PchAdrTimer1Val | Type desired ADR timer expire time, 0 is AUTO mode, valid values - <1, 256>. Entered time is scaled by ADR timer time unit.
新增 | ADR timer 2 time unit | Auto 1us 10us 100us 1ms 10ms 100ms 1s 10s | Auto:8 1us:0 10us:1 100us:2 1ms:3 10ms:4 100ms:5 1s:6 10s:7 | PchAdrMultiplier2Val | Select ADR timer time unit.
新增 | ADR timer 2 expire time | 0 | minimum:0 maximum:0xff | PchAdrTimer2Val | Type desired ADR timer expire time, 0 is AUTO mode, valid values - <1, 256>. Entered time is scaled by ADR timer time unit.
新增 | Extended BIOS Range Decode | Disabled Enabled | Disabled :0 Enabled :1 | ExtendedBiosDecodeRangeEnable | Enabling this will make memory cycles falling in a specific area to be redirected to SPI flash controller
新增 | Multi-Pch Present Bitmap | 00000001B Board Specific 00000101B 00010101B 00010001B 01010001B 01000001B 01000101B 01010101B | 00000001B:0x01 Board Specific:0xFF 00000101B:0x05 00010101B:0x15 00010001B:0x11 01010001B:0x51 01000001B:0x41 01000101B:0x45 01010101B:0x55 | DfxMultiPchPresentBitMap | When Board Specific, Bitmap is set to 00000001B for AC board or 01010101B for AC Module Board. \n Choose other values to override, bits represent socket7-socket0
新增 | Thermal Trip Timer Delay | 500 | minimum:0 maximum:1023 step :0 | ThermTimerDelay | Adding delay time between CPU thermal trip propagating through PCH and PCH generating a Global Reset
新增 | Enable I/O Margining | Disabled Enabled | Disabled :0 Enabled :1 | WmphyMargining | Enable this option to support I/O Margin tool
新增 | PCH-IO Expander Configuration |  |  |  | PCH-IO Expander Parameters
PCH-IO Expander 1
新增 | PCH-IO Expander 2
新增 | PCH-IO Expander 3
| Console Redirection Configuration |  |  |  | Console Redirection Configuration Setup Options.
| Console Redirection | Enabled Disabled | Disable:0 Enabled:1 | ConsoleRedirection | Enable/Disable Console Redirection. | Y | Y
| Flow Control | None RTS/CTS | None:0 RTS/CTS:1 | FlowControl | Set Console Redirection flow control type. | Y | Y
| Baud Rate | 1200 2400 4800 9600 19200 38400 57600 115200 | 1200:6 2400:7 4800:8 9600:1 19200:2 38400:3 57600:4 115200:5 | BaudRate | Select the baud rate for console redirection. | Y | Y
| Terminal Type | PC_ANSI VT_100 VT_100+ VT_UTF8 LOG_TERM | PC_ANSI:0 VT_100:1 VT_100+:2 VT_UTF8:3 LOG_TERM:4 | TerminalType | User select Terminal Type. | Y | Y
| Data Bits | 7 Bits 8 Bits | 7 Bits:7 8 Bits:8 | DataBits | Data Bits. | Y | Y
| Parity | None Even Odd | None:1 Even:2 Odd:3 | Parity | A parity bit can be sent with the data bits to detect some transmission errors. Even: Parity bit is 0 if the num of 1's in the data bits is even. Odd: parity bit is 0 if num of 1's in the data bits is odd. | Y | Y
| Stop Bits | 1 Bit 2 Bits | 1 Bit:1 2 Bits:3 | StopBits | Stop bits indicate the end of a serial data packet. (A start bit indicates the beginning). The standard setting is 1 stop bit. Communication with slow devices may require more than 1 stop bit. | Y | Y
| SPCR | Enabled Disabled | Enabled:1 Disabled:0 | CRAfterPost | Console redirection continue works after POST time. | Y | Y
| Miscellaneous Configuration |  |  |  | Miscellaneous Configuration.
删除 | Network CDN | Enabled Disabled | Enabled:1 Disabled:0 | CdnSupport | Network CDN Support. | Y | Y
删除 | HPET - HPET Support | Enabled Disabled | Enabled:1 Disabled:0 | AcpiHpet | High Precision Event Timer Support in Windows XP. Enabled this feature, the HPET table will be add-into ACPI Tables. | Y | Y
| APIC Reporting Policy | All Available | All:0 Available:1 | AcpiApicPolicy | ACPI MADT table Reporting Policy. \nAll:Platform max.\nAvailable:Current CPU available. | Y | Y
新增 | Application Profile Configuration | Auto General Computing Memory BandWidth Matrix Calculation Energy Efficiency Server Side Java OLTP Virtualization | Auto:APPLICATION_PROFILE_AUTO_PROFILE General Computing:APPLICATION_PROFILE_GENERAL_COMPUTING_PROFILE Memory BandWidth:APPLICATION_PROFILE_MEMORY_BANDWIDTH_PROFILE Matrix Calculation:APPLICATION_PROFILE_MATRIX_CALCULATION_PROFILE Energy Efficiency:APPLICATION_PROFILE_ENERGY_EFFICIENCY_PROFILE Server Side Java:APPLICATION_PROFILE_SERVER_SIDE_JAVA_PROFILE OLTP:APPLICATION_PROFILE_OLTP_PROFILE Virtualization:APPLICATION_PROFILE_VIRTUALIZATION_PROFILE | ApplicationProfile | Application Profile Configuration provides a quick method of BIOS knob tuning accordingly to application. It's based on benchmark tests and may be not suitable to all workloads. You can still override the options.
新增 | KCS Access Control Policy | Deny All Allow All Restricted | Deny All:5 Allow All:3 Restricted:4 | KcsAccessPolicy | Decides when IPMI commands shall be sent through KCS interface.Allow All - Always, Restricted - until BIOS DONE is signalled, Deny All - Never.
新增 | Reset Platform on Memory Map Change |  |  | ResetOnMemMapChange | Causes a platform reset if the memory map has changed. Required for S4 resume to function at first boot.
新增 | Breakpoint Type | None After MRC After KTI RC After Resource Allocation After POST After Full Speed Setup Ready for IBIST | None:0 After MRC:1 After KTI RC:2 After Resource Allocation:3 After POST:4 After Full Speed Setup:5 Ready for IBIST:6 | ValidationBreakpointType | Halt at specified points in BIOS.
新增 | Force Setup |  |  | ForceSetup | Enable/Disable loading setup without pressing F2.
新增 | BIOS Guard |  |  | BiosGuardEnabled | Enable/Disable BIOS Guard Platform Protection Technology.
新增 | Enforced Password Support | Enabled Disabled | Enabled:1 Disabled:0 | EnforcedPasswd | Enables or Disables the Enforced Password support. Enabling it will allow the BIOS to send the Seed, Algorithm and password information to BMC.
新增 | Advanced Debug Function | Auto Enabled Disabled | Auto:2 Enabled:1 Disabled:0 | EnforcedPasswd | Advanced Debug Function (Dfx Knob).
新增 | Trace Messages | Enable for registry writes only. Enabled Disabled | Enable for registry writes only.:64 Enabled:4 Disabled:0 | serialDebugTrace | Enables display of every IO access.
新增 | Training Messages | Enabled Disabled | Enabled:8 Disabled:0 | serialDebugMsgLvlTrainResults | Enable to display the training results. Training results also get displayed if debug messages is set to Maximum.
新增 | PS2 Port Swap | Enabled Disabled | Enabled:1 Disabled:0 | Ps2PortSwap | Enables or Disables the PS2 port swap.
新增 | Wake On Lan from S5 | Enabled Disabled | Enabled:1 Disabled:0 | WakeOnLanS5 | Enables or Disables Wake on Lan from S5.
新增 | Boot to Network | Enabled Disabled | Enabled:1 Disabled:0 | BootNetwork | Enables or Disables Boot to Network.
新增 | PCIe ARI | Enabled Disabled | Enabled:1 Disabled:0 | ARIEnable | Enable/Disable the PCIe ARI support.
新增 | ARI Forward | Enabled Disabled | Enabled:1 Disabled:0 | ARIForward | Enable/Disable the ARI Forward.
新增 | PCIe SR-IOV | Enabled Disabled | Enabled:1 Disabled:0 | SRIOVEnable | Enabled: Enable SR-IOV function if PCIe Add-in Card Support. \n\nDisabled: Disable SR-IOV function if PCIe Add-in Card Support.\n\nPer IIO Port: Enable/Disable SR-IOV according to the IIO SR-IOV option of corresponding port.
新增 | SR-IOV SystemPageSize | 4K 8K 64K 256K 1M 4M | 4K:0 8K:1 64K:4 256K:6 1M:8 4M:10 | SystemPageSize | SR-IOV SystemPageSize.
新增 | MR-IOV Support | Enabled Disabled | Enabled:1 Disabled:0 | MRIOVEnable | Enable/Disable the MR-IOV support.
新增 | RTC Wake system from S4/S5 | Enabled Disabled Enable and set wake on time | Enabled:1 Disabled:0 Enable and set wake on time:2 | WakeOnRTCS4S5 | Enable: Enable Wake on RTC feature. Disable: Disable Wake on RTC feature. Enabled and set wake time: Enable System wake on alarm event and set wake on the day::hr::min::sec specified.
新增 | Firmware Configuration | Ignore Policy Update Production Test Internal Restricted Restricted SV | Ignore Policy Update:0 Production:1 Test:2 Internal:3 Restricted:4 Restricted SV:5 | FirmwareConfiguration | Firmware Configuration options.
新增 | RSA Support | Enabled Disabled | Enabled:1 Disabled:0 | RsaSupport | Enable or Disable Rack Scale Architecture Support.
新增 | Warm-Reset Elimination | Auto Enabled Disabled | Auto:2 Enabled:1 Disabled:0 | DfxWarmResetEliminationEn | When enabled, BIOS will skip warm-reset on the cold-reset path
新增 | Spread Spectrum | SSC Off SSC = -0.3% SSC = -0.5% Hardware | SSC Off:0 SSC = -0.3%:1 SSC = -0.5%:3 Hardware:4 | EnableClockSpreadSpec | Enable/Disable Clock Spread Spectrum.
新增 | Emulation BIOS Skip S3M Access | Auto Enabled Disabled | Auto:2 Enabled:1 Disabled:0 | DfxEmuBiosSkipS3MAccess | Emulation BIOS use it to skip S3M access.\nEnable: S3M is skipped;Disable: S3M is not skipped.
新增 | BMC remote setup | Enabled Disabled | Enabled:1 Disabled:0 | BmcRemoteSetup | BMC modify setup variables.\nEnable: BMC can modify setup variables;\nDisable: BMC can not modify setup variables.
新增 | Force Boot With FULL Socket Number | Disabled 1 Socket 2 Sockets 4 Sockets 8 Sockets | Disabled:SOCKET_DISABLE 1 Socket:SOCKET_FORCE_1S 2 Sockets:SOCKET_FORCE_2S 4 Sockets:SOCKET_FORCE_4S 8 Sockets:SOCKET_FORCE_8S | ForceFullSockets | Force Boot With FULL Socket Number, otherwise system will do PowerGood Reset
删除 | Current Under Report | 0 | Min:0 Max:16 Step:1 | CurrentUnderReport | Enable/Disable Current Under Reporting. | Y | Y
| Select Base I/O Address | 2F8 3F8 | 2F8:1 3F8:0 | COMBaseAddress | Select Base I/O Address. | Y | Y
删除 | Power button Invalid | Enabled Disabled | Enabled:1 Disabled:0 | FrontPanelLock | If enabled, locks the power button OFF function. If [Enabled] is selected, power-off must be controlled via a system management interface. | Y | Y
删除 | Customized Features | Disabled MCA Recovery Feature | Disabled:0 MCA Recovery Feature:2 | CustomizedFeatures | The customized features vary depending on the application scenario and hardware configurations. For details, see the Server CPX Platform BIOS Parameter Reference. | Y | N
| Serial Debug Message Level | Enabled Disabled | Enabled:2 Disabled:0 | serialDebugMsgLvl | Disabled:OEM/ERROR Messages.Enabled:All Messages. | Y | Y
| Display Mode | On Board Graphics Plug-in Graphics | On Board Graphics:1 Plug-in Graphics:2 | VideoSelect | Set Display Mode Configure Type. | Y | Y
删除 | PCIe ASPM Support(Global) | Disabled Per individual port L1 Only | Disabled:0 Per individual port:1 L1 Only :2 | SystemPcieGlobalAspm | This option allows setting ASPM support for all downstream devices. | Y | Y
删除 | Spread Spectrum | Enabled Disabled | Enabled:1 Disabled:0 | EnableClockSpreadSpec | Enable/Disable Clock Spread Spectrum. | Y | Y
| Wake on LAN Support | Enabled Disabled | Enabled:1 Disabled:0 | WakeOnPME | Enable/Disable Wake On Lan Support. | Y | Y
v7没有在这边显示(是否参考V6迁移到这边） | Virtualization Configuration |  |  |  | Display and provide option to change the virtualization settings.
| Intel(R) VT for Directed I/O (VT-d) |  |  |  | Press <Enter> to bring up the Intel(R) VT for Directed I/O (VT-d) Configuration menu.
| Intel(R) VT for Directed I/O (VT-d) | Enabled Disabled | Enabled:1 Disabled:0 | VTdSupport | Enable/Disable Intel(R) Virtualization Technology for Directed I/O (VT-d) by reporting the I/O device assignment to VMM through DMAR ACPI Tables. | Y | Y
| Interrupt Remapping | Enabled Disabled | Enabled:1 Disabled:0 | InterruptRemap | Enable/Disable VT-d Interrupt Remapping Support. | Y | Y
| PCIe ARI | Enabled Disabled | Enabled:1 Disabled:0 | ARIEnable | Enable/Disable the PCIe ARI support. | Y | Y
| PCIe SR-IOV | Enabled Disabled Per IIO Port | Enabled:1 Disabled:0 Per IIO Port:2 | SriovEnablePolicy | Enabled : Enable SR-IOV function if PCIe Add-in Card Support. Disabled : Disable SR-IOV function if PCIe Add-in Card Support.Per IIO Port:Enable/Disable SR-IOV according to the IIO SR-IOV option of corresponding port. | Y | Y
| CPU 1 Port DMI SR-IOV Support | Enabled Disabled | Enabled:1 Disabled:0 | PcieSriov[0] | Enable or disable the SR-IOV support. | Y | Y
| CPU 1 Port 0A SR-IOV Support | Enabled Disabled | Enabled:1 Disabled:0 | PcieSriov[1] | Enable or disable the SR-IOV support. | Y | Y
| CPU 1 Port 1A SR-IOV Support | Enabled Disabled | Enabled:1 Disabled:0 | PcieSriov[5] | Enable or disable the SR-IOV support. | Y | Y
| CPU 1 Port 1C SR-IOV Support | Enabled Disabled | Enabled:1 Disabled:0 | PcieSriov[7] | Enable or disable the SR-IOV support. | Y | Y
| CPU 1 Port 2A SR-IOV Support | Enabled Disabled | Enabled:1 Disabled:0 | PcieSriov[13] | Enable or disable the SR-IOV support. | Y | Y
| CPU 1 Port 3A SR-IOV Support | Enabled Disabled | Enabled:1 Disabled:0 | PcieSriov[17] | Enable or disable the SR-IOV support. | Y | Y
| CPU 2 Port 0A SR-IOV Support | Enabled Disabled | Enabled:1 Disabled:0 | PcieSriov[22] | Enable or disable the SR-IOV support. | Y | Y
| CPU 2 Port 1A SR-IOV Support | Enabled Disabled | Enabled:1 Disabled:0 | PcieSriov[26] | Enable or disable the SR-IOV support. | Y | Y
| CPU 2 Port 2A SR-IOV Support | Enabled Disabled | Enabled:1 Disabled:0 | PcieSriov[34] | Enable or disable the SR-IOV support. | Y | Y
| CPU 2 Port 2C SR-IOV Support | Enabled Disabled | Enabled:1 Disabled:0 | PcieSriov[36] | Enable or disable the SR-IOV support. | Y | Y
| CPU 2 Port 3A SR-IOV Support | Enabled Disabled | Enabled:1 Disabled:0 | PcieSriov[38] | Enable or disable the SR-IOV support. | Y | Y
| Network Configuration |  |  |  | Network Configuration.
| Slot Pxe | Enabled Disabled | Enabled:1 Disabled:0 | SlotPxeEnable | Enable/Disable PCIE Slot Card port OpROM. | Y | Y
新增 | Legacy Option ROMs support | Enabled Disabled | Enabled:1 Disabled:0 | LegacyPxeRom | Enable/Disable Legacy PXE Option ROM execution for LANs.
新增 | EFI Network | Enabled Disabled | Enabled:1 Disabled:0 | LomDisableByGpio | Enable/Disable LAN on motherboard.
新增 | LOM | Enabled Disabled | Enabled:1 Disabled:0 | LomDisableByGpio | Enable/Disable LAN on motherboard.
删除 | CPU1 First Slot Lan Port1 PXE | Enabled Disabled | Enabled:1 Disabled:0 | Cpu1Slot1PxeEnable[0] | Enable/Disable CPU1 First Slot Lan Port1 PXE. | Y (Use VariableName "Cpu1Slot1PxeEnable") | Y
删除 | CPU1 First Slot Lan Port2 PXE | Enabled Disabled | Enabled:1 Disabled:0 | Cpu1Slot1PxeEnable[1] | Enable/Disable CPU1 First Slot Lan Port2 PXE. | Y | Y
删除 | CPU1 First Slot Lan Port3 PXE | Enabled Disabled | Enabled:1 Disabled:0 | Cpu1Slot1PxeEnable[2] | Enable/Disable CPU1 First Slot Lan Port3 PXE. | Y | Y
删除 | CPU1 First Slot Lan Port4 PXE | Enabled Disabled | Enabled:1 Disabled:0 | Cpu1Slot1PxeEnable[3] | Enable/Disable CPU1 First Slot Lan Port4 PXE. | Y | Y
删除 | CPU2 First Slot Lan Port1 PXE | Enabled Disabled | Enabled:1 Disabled:0 | Cpu2Slot1PxeEnable[0] | Enable/Disable CPU2 First Slot Lan Port1 PXE. | Y (Use VariableName "Cpu2Slot1PxeEnable") | Y
删除 | CPU2 First Slot Lan Port2 PXE | Enabled Disabled | Enabled:1 Disabled:0 | Cpu2Slot1PxeEnable[1] | Enable/Disable CPU2 First Slot Lan Port2 PXE. | Y | Y
删除 | CPU2 First Slot Lan Port3 PXE | Enabled Disabled | Enabled:1 Disabled:0 | Cpu2Slot1PxeEnable[2] | Enable/Disable CPU2 First Slot Lan Port3 PXE. | Y | Y
删除 | CPU2 First Slot Lan Port4 PXE | Enabled Disabled | Enabled:1 Disabled:0 | Cpu2Slot1PxeEnable[3] | Enable/Disable CPU2 First Slot Lan Port4 PXE. | Y | Y
删除 | PXE1Setting | Enabled Disabled | Enabled:1 Disabled:0 | PXE1Setting | Enable/Disable Ocp Card Port 1 PXE OpROM. | Y | Y
删除 | PXE2Setting | Enabled Disabled | Enabled:1 Disabled:0 | PXE2Setting | Enable/Disable Ocp Card Port 2 PXE OpROM. | Y | Y
删除 | PXE3Setting | Enabled Disabled | Enabled:1 Disabled:0 | PXE3Setting | Enable/Disable Ocp Card Port 3 PXE OpROM. | Y | Y
删除 | PXE4Setting | Enabled Disabled | Enabled:1 Disabled:0 | PXE4Setting | Enable/Disable Ocp Card Port 4 PXE OpROM. | Y | Y
| NVMe Information |  |  |  | NVMe Information.
| NVMe4 … (…为设备信息) | NA | 动态显示 | NA | NVMe Device Information. |  | N
| NVMe5 … | NA | 动态显示 | NA | NVMe Device Information. |  | N
| NVMe6 … | NA | 动态显示 | NA | NVMe Device Information. |  | N
| NVMe7 … | NA | 动态显示 | NA | NVMe Device Information. |  | N
| NVMe8 … | NA | 动态显示 | NA | NVMe Device Information. |  | N
| NVMe9 … | NA | 动态显示 | NA | NVMe Device Information. |  | N
| NVMe10 … | NA | 动态显示 | NA | NVMe Device Information. |  | N
| NVMe11 … | NA | 动态显示 | NA | NVMe Device Information. |  | N
| NVMe16 … | NA | 动态显示 | NA | NVMe Device Information. |  | N
| NVMe17 … | NA | 动态显示 | NA | NVMe Device Information. |  | N
| NVMe18 … | NA | 动态显示 | NA | NVMe Device Information. |  | N
| NVMe19 … | NA | 动态显示 | NA | NVMe Device Information. |  | N
| NVMe20 … | NA | 动态显示 | NA | NVMe Device Information. |  | N
| NVMe21 … | NA | 动态显示 | NA | NVMe Device Information. |  | N
| NVMe22 … | NA | 动态显示 | NA | NVMe Device Information. |  | N
| NVMe23 … | NA | 动态显示 | NA | NVMe Device Information. |  | N
V6隐藏，增加Help | Reserve Memory |  |  |  | Reserve Memory.
Reserve Memory Range
新增 | Reserve TAGEC Memory | Enabled Disabled | Enabled :1 Disabled :0 | TagecMem | Reserve 16M for TAGEC.
新增 | Start Address | 0x100000 | minimum:0x100000 maximum:0xFFFFFFFFFFFFFFFF step :0x1000 | ReserveStartAddr | Address that reserved memory page starts at.
V6隐藏，增加Help | Boot All Options |  |  |  | Boot to Next Option without Setup Menu.
Boot All Options
Security
| TPM Device | TPM 2.0 | NA | NA | Show the Detected TPM Device. |  | N
| TPM2 Active PCR Hash Algorithm | SHA1,SHA256,SM3_256 | 动态获取 | NA | TPM2 Active PCR Hash Algorithm: SHA1, SHA256, SM3_256. |  | N
| TPM2 Hardware Supported Hash Algorithm | SHA 1,SHA256,SM3_256 | 动态获取 | NA | TPM2 Hardware Supported Hash Algorithm: SHA1, SHA256, SM3_256. |  | N
| Pending operation | None ACTIVATE DEACTIVATE TCM Clear | None:0 ACTIVATE:1 DEACTIVATE:2 TCM:3 | TcmPendingOperation | Schedule an Operation for the Security Device.\nNOTE:You need to restart your system in order to change State of the Device. | Y | N
| TCM Enable Status | 动态获取 | NA | NA | NA |  | N
| TCM Activated Status | 动态获取 | NA | NA | NA |  | N
| TCM State | Enabled Disabled | Enabled:1 Disabled:0 | TcmEnableStatus | Enable/Disable Security Device.\nNOTE:You need to restart your system in order to change State of the Device. | Y | N
| TPM2 Operation | No Action TPM2 ClearControl(NO) + Clear TPM2 PCR_Allocate(Algorithm IDs) TPM2 ChangeEPS TCG2 LogAllDigests | No Action:0 TPM2 ClearControl(NO) + Clear:5 TPM2 PCR_Allocate(Algorithm IDs):23 TPM2 ChangeEPS:24 TCG2 LogAllDigests:33 | Tpm2Operation | Select one of the supported operation to change TPM2 state. | Y | N
| Supervisor Password | Installed Not installed | NA | NA |  | N | N
| Delete Password Support | Enabled Disabled | Enabled:1 Disabled:0 | EnablePwdDelete | Delete Password Support. | N | N
| Manage Supervisor Password | 修改管理密码 | 默认值Admin@9000 | NA | Enter a 8~16 character password containing at least two of the following:uppercase letters,lowercase letters,or digits. In addition,the password must contain a special character. The passowrd can not be the same as the previous five passwords. |  | N
| Delete Supervisor Password | 删除管理密码 弹框，确认是否删除密码 Delete Supervisor Password poses security risk. Exercise caution when performing this operation. Press ENTER to continue OK | NA | NA | Deleting Supervisor Password poses security risks.Exercise caution when performing this operation. |  | N
| User Password | Installed Not installed | NA | NA | Sets personal password.
| Manage User Password | Manage User Password | 默认值待定 | UserPassword | Enter a 8~16 character password containing at least two of the following:uppercase letters,lowercase letters,or digits. In addition,the password must contain a special character. The passowrd can not be the same as the previous five passwords. | N | N
| Power on Password | Disabled Enabled | Enabled:1 Disabled:0 | PowerOnPassword | Enable Power On Password support. If enabled, password entry is required in order to boot the system. | N | Y
| Simple Password | Disabled Enabled | Enabled:1 Disabled:0 | Authority | Disabled:Verify password complexity when setting password. Enabled:The password complexity is not verified when the password is set.Enabling simple password poses security risks.Exercise caution when performing this operation. | N | Y
| Password Expire Day(s) | 0 day 30 days 60 days 90 days 180 days 360 days | 0 day:0 30 days:1 60 days:2 90 days:3 180 days:4 360 days:5 | PasswordExpiration | Password expiration time setting:0 30 60 90 180 360 days,0 day mean never overdate. | N | N
| Certificate Expiration Time Setting | 90 | min:7 max:180 step:1 | CertExpiration | Set the early warning time for certificate expiration. The value can be set from 7 to 180 days, and the default is 90 days. | N | N
| Input Weak Password | 输入弱密码 | NA | WeakPwdSet | Please Input 8~16 Character Weak Password. | N | N
| Weak Password List: | 显示输入的弱密码 | NA | NA |  | N | N
Boot
| Boot Type | UEFIBoot LegacyBoot | UEFIBoot:1 LegacyBoot:2 | BootType | This setting will toggle the UEFI Optimized Boot to enabled or disabled at next boot. | Y | Y
| Boot Fail Policy | Boot Retry Cold Boot None | None :0 Cold Boot :2 Boot Retry :1 | BootFailPolicy | Boot Fail Policy. | Y | Y
| PXE Boot to LAN/Network Stack | Disabled Enabled | Disabled:0 Enabled:1 | PxeBootToLan | Enable/Disable PXE Boot to LAN./ Enable/Disable network stack support. | Y | Y
| IPv4 PXE | Disabled Enabled | Disabled:0 Enabled:1 | Ipv4Pxe | IPv4 PXE. | Y | Y
| IPv6 PXE | Disabled Enabled | Disabled:0 Enabled:1 | Ipv6Pxe | IPv6 PXE. | Y | Y
| PXE Boot Capability | Disabled UEFI:IPv4 UEFI:IPv6 UEFI:IPv4/IPv6 | Disabled:4 IPv4:0 IPv6:1 BOTH:2 | NetworkProtocol | Disable PXE boot capability or select one of the options: UEFI: IPv4, UEFI: IPv6, or UEFI: IPv4/IPv6. | Y | Y
| HTTPS Boot Capability | Disabled HTTPS:IPv4 HTTPS:IPv6 HTTPS:IPv4/IPv6 | Disabled:4 HTTPS:IPv4:0 HTTPS:IPv6:1 HTTPS:IPv4/IPv6:2 | NetworkHttpsProtocol | Disable HTTPS boot capability or select one of the options: HTTPS: IPv4, HTTPS: IPv6, or HTTPS: IPv4/IPv6. | Y | Y
| PXE Retry Count | 1 | Min:1 Max:99 Step:1 | PxeRetrylimites | Retry count number, 99 is endless mode. | Y | Y
| USB Boot | Disabled Enabled | Disabled:0 Enabled:1 | UsbBoot | Enable/Disable booting to USB boot devices. | Y | Y
| SP Boot | Enabled Disabled | Disabled:0 Enabled:1 | SPBoot | Enable/Disable SP boot. | Y | Y
| Override First Boot | Disabled PCIE SSD First iSCSI First FC First FCOE First PCH Direct First RAID First USB First Local Disk Boot Only | Disabled:0 PCIE SSD First :1 iSCSI First :2 FC First :3 FCOE First :4 PCH Direct First :5 RAID First :6 USB First :7 Local Disk Boot Only :8 | BootOverride | Override boot order. | Y | Y
| Boot Type Order |  |  |  | Boot Type Order.
| Hard Disk Drive | Hard Disk Drive DVD-ROM Drive PXE Others | Hard Disk Drive DVD-ROM Drive PXE Others | BootTypeOrder0 | Hard Disk Drive. |  | Y
| DVD-ROM Drive | DVD-ROM Drive Hard Disk Drive PXE Others | DVD-ROM Drive Hard Disk Drive PXE Others | BootTypeOrder1 | DVD-ROM Drive. |  | Y
| PXE | PXE Hard Disk Drive DVD-ROM Drive Others | PXE Hard Disk Drive DVD-ROM Drive Others | BootTypeOrder2 | PXE. |  | Y
| Others | Others Hard Disk Drive DVD-ROM Drive PXE | Others Hard Disk Drive DVD-ROM Drive PXE | BootTypeOrder3 | Others. |  | Y
| UEFI Boot | NA | NA | NA | UEFI Boot |  | N
| HDD Device | NA | NA | NA | HDD Device |  | N
| ... | [5 empty] | N
| OTHER Device | NA | NA | NA | OTHER Device |  | N
| ... | [5 empty] | N
| Legacy Boot | NA | NA | NA | Legacy Boot |  | N
| HDD Device | NA | NA | NA | HDD Device |  | N
| ... | [5 empty] | N
| OTHER Device | NA | NA | NA | OTHER Device |  | N
| ... | [5 empty] | N
Exit
| Discard Changes and Exit | Yes No | NA | NA | Discard the changes and exit the system. |  | N
| Load Defaults | Yes No | NA | NA | Load the default settings. |  | N
| Discard Changes Without Exiting | Yes No | NA | NA | Discard changes without exiting the system. |  | N
| Save Changes Without Exiting | Yes No | NA | NA | Save changes without exiting the system. |  | N
| Save Changes and Exit | Yes No | NA | NA | Save changes and Exit the system. |  | N
Server Mgmt
| iBMC version | 3.03.07.82 | 根据IPMI通信BMC情况显示数据 | NA | NA |  | N
| IPMI Specification Version | 02.00 | 根据IPMI版本获取 | NA |  |  | N
| iBMC MAC Address | 00.18.47.31.97.87 | 以实际的MAC地址为准 | NA |  |  | N
| iBMC Status | Self test pass | 根据IPMI通信BMC情况显示数据 | NA | NA |  | N
| iBMC User Name | NA | 根据IPMI通信BMC情况显示数据 | User2.Name | A string of 1 to 16 characters, including digits, letters, and special characters.The value cannot start with a number sign (#), plus sign (+), or hyphen (-), and cannot contain spaces and the following special characters: :<>&,'"/\%. | N | N
| Reset iBMC User Password | NA | 不显示数据，内容为BMC密码，通过IPMI交互 | User2.Password | Must be 8 to 20 characters long.Contain at least two types of the following characters: uppercase letters, lowercase letters, and digits.Contain at least one space or one of the following special characters:`~!@#$%^&*()-_=+\¦[{}];:'",<.>/? Cannot be the username or the username spelled backwards. | N | N
| iBMC User status | Enabled Disabled | Enabled:1 Disabled:0 | User2.Status | Enable/Disable LAN access for selected user. Also enables/disables SOL, KVM media redirection.Only users with UserID=2 can be modified. | N | N
| iBMC User Rights | User Operator Administrator No Access | User:2 Operator :3 Administrator: 4 No Access:0x0f | User2.Privilege | View/Select user privilege.Only users with UserID=2 can be modified. | N | N
| iBMC Service | Enabled Disabled | 根据IPMI通信BMC情况显示数据 | BMCSSH | Enable/Disable iBMC SSH service. | N | N
| Two-Factor Authentication | Enabled Disabled | Enabled:1 Disabled:0 | Twofactors | Enable/Disable Two-Factor Authentication. | N | N
| Resume on AC Power Loss | Stay Off Last State Power on | Stay Off:0 Last State:1 Power on:2 | PowerRestorePolicy | System action to take on AC power loss recovery.Stay Off:System stays off.Last State:System returns to the same state before the AC power loss.Power on:System powers on. | N | N
| Liquid Cooling Mode | NA | NA | NA | NA |  | N
| iBMC Smart Cooling | Energy Saving Mode Low Noise Mode High Performance Mode Custom Mode | Energy Saving Mode : 10 Low Noise Mode: 11 High Performance Mode: 12 Custom Mode: 13 | ThermalPolicy | iBMC Smart Cooling. | N | N
| CPU Target Temperature | 75 | minimum:50 maximum:91 step:1 | CpuTargetTemp | CPU Target Temperature.Range:50-86. | N | N
| Fan Speed Rate 1 | 20 | minimum:20 maximum:100 step:1 | FanSpeed[0] | Indicates the fan speed when the temperature of air intake is lower than 20°C. Range: x%~100% (The value of x depends on the server model.) The rotational speed of the high temperature range must be greater than or equal to that of the low temperature range. | N | N
| Fan Speed Rate 2 | 32 | minimum:20 maximum:100 step :1 | FanSpeed[1] | Indicates the fan speed when the temperature of air intake is greater than or equal to 20°C and less than 30°C. Range: x%~100% (The value of x depends on the server model.) The rotational speed of the high temperature range must be greater than or equal to that of the low temperature range. | N | N
| Fan Speed Rate 3 | 70 | minimum:20 maximum:100 step :1 | FanSpeed[2] | Indicates the fan speed when the temperature of air intake is greater than or equal to 30°C and less than 40°C. Range: x%~100% (The value of x depends on the server model.) The rotational speed of the high temperature range must be greater than or equal to that of the low temperature range. | N | N
| Fan Speed Rate 4 | 100 | minimum:20 maximum:100 step :1 | FanSpeed[3] | Indicates the fan speed when the temperature of air intake is greater than or equal to 40°C. Range: x%~100% (The value of x depends on the server model.) The rotational speed of the high temperature range must be greater than or equal to that of the low temperature range. | N | N
| iBMC LAN Configuration | NA | NA | NA | View/Configure iBMC LAN IP and user settings.
| iBMC Network Mode | Dedicated Auto Shared-PCIE Onboard OCP Shared | Dedicated :1 Shared-PCIE:4 Auto:3 Onboard OCP Shared:7 | NetworkMode | Select the LAN port mode. | N | N
| VLan ID | 0 | minimum:0 maximum:4094 step :0 | BMCVlan | 0:Disable.1-4094:ON. | N | N
| NCSI OCP Port Select | Port1 Port2 | Port1:0 Port2:1 | NcsiIoPortSelect | Select OCP Onboard port | N | N
| NCSI NIC Port Select | Port1 Port2 Port3 Port4 | Port1:0 Port2:1 Port3:2 Port4:3 | NcsiPciePortSelect | Select NCSI(Network Controller Sideband Interface) Onboard port. | N | N
| IPv4 Configuration | DHCP Static | DHCP:2 Static:1 | NicIpv4.Source | Select the IPv4 configuration: Static or DHCP. | N | N
| IPv4 IP Address | 192.168.2.100 | 根据单板不同而有差异 | NicIpv4.Address | Enter the iBMC IPv4 IP address.\n\nscope: 1.X.X.X-223.X.X, excluding: 127.X.X.X. | N | N
| IPv4 subnet mask | 255.255.255.0 | 根据单板不同而有差异 | NicIpv4.SubnetMask | Enter the iBMC IPv4 subnet mask. | N | N
| IPv4 Gateway Address | 192.168.2.100 | 根据单板不同而有差异 | NicIpv4.Gateway | Enter the iBMC IPv4 gateway address. | N | N
| IPv6 Configuration | DHCP Static | DHCP:2 Static:1 | NicIpv6.Source | Select the IPv6 configuration: Static or DHCP. | N | N
| IPv6 prefix length | 0 | 根据单板不同而有差异 | NicIpv6.PrefixLength | Length of the IPv6 prefix. | N | N
| IPv6 Static IP Address | 0:0:0:0:0:0:0:0 | 根据单板不同而有差异 | NicIpv6.Address | Enter the iBMC IPv6 static IP address. | N | N
| IPv6 Gateway Address | 0:0:0:0:0:0:0:0 | 根据单板不同而有差异 | NicIpv6.Gateway | Enter the iBMC IPv6 gateway address. | N | N
| Total Entries | Unknown | 动态获取 | NA | Total Number of iBMC Sensor Event Logs. |  | N
| iBMC WDT Configuration | NA | NA | NA | iBMC WDT settings.
| iBMC WDT Support For POST | Enabled Disabled | Enabled:1 Disabled:0 | BMCWDTEnable | Enable/Disable the iBMC watchdog timer at the start of POST. | Y | Y
| iBMC WDT Time Out For POST | 20 | MIN:18 MAX:25 Step:1 | POSTBootWDTimerTimeout | The watchdog timeout value from power on to OS load. Valid values are from 18 ~ 25 minutes. | Y | Y
| iBMC WDT Action For POST | No Action Hard Reset Power Down Power Cycle | No Action:0 Hard Reset:1 Power Down:2 Power Cycle:3 | POSTBootWDTimerPolicy | Timeout Action Choices: No Action, Hard Reset, Power Down or Power Cycle. | Y | Y
| iBMC WDT Support For OS | Enabled Disabled | Enabled:1 Disabled:0 | OSWDTEnable | Enable/Disable the watchdog timer for the OS. | Y | Y
| iBMC WDT Time Out For OS | 5 | MIN:2 MAX:8 Step:1 | OSWDTTimeout | Set the maximum allowable time for loading OS completely. If it times out, the watchdog will be triggered. Value range: 2 ~ 8 minutes. | Y | Y
| iBMC WDT Action For OS | NoAction HardReset PowerDown PowerCycle | NoAction:0 HardReset:1 PowerDown:2 PowerCycle:3 | OSWDTAction | Timeout Action Choices: No Action, Hard Reset, Power Down or Power Cycle. | Y | Y
| iBMC load default | NA | NA | NA | Load iBMC default setting. |  | N

## Sheet2
修改记录：
2021.12.20 | 参考2288可显示出来的选项，对齐V7第一层内容，帮助信息和更多内容需进一步确认。